## PIC Pinout
24FJ128GB206 Pin Assigments for Floppy Disk Controller
|  |  | 5v Comp |  |  | CN for PU/PD | RP for UART, SPI |  |  | Assignable Peripheral Pins
Shugart
Altair | and Common | Fixed | Pin | Option 1 | Option 2 | Option 3 | Option 4 | Buffer | Digital | Inputs | Register | Value | Output | Register | Value
| D5 |  | 1 | PMD5 | E5 | CN63 |  | ST/TTL |  | UART1 RCV | RPINR18L | 16 | UART1 TX | RPOR8H | 3
| D6 |  | 2 | PMD6 | E6 | CN64 |  | ST/TTL/I^2C |  | SPI1 DI (gnd) | default | 63 | SPI1 DO (Write Data) | RPOR3L | 7
| D7 |  | 3 | PMD7 | E7 | CN65 |  | ST/TTL/I^2C |  | UART2 RCV (pu) | RPINR19L | 18 | UART2 TX (Step/Out) | RPOR5L | 5
|  |  | 4 |  | G6 | CN8 | RP21 | A/ST |  | UART3 RCV (pu) | RPINR17H | 18 | UART3 TX (Step In) | RPOR3H | 28
|  |  | 5 |  | G7 | CN9 | RP26 | A/ST |  | IC1 (Read Data) | RPINR7L | 3 | SPI2 SDO (PINT) | RPOR1L | 10
|  |  | 6 |  | G8 | CN10 | RP19 | A/ST |  | IC2 (Index) | RPINR7H | 22
|  | MClr 10K PU | 7 | [6 empty] | SPI2 SCK (Clr Int) | RPINR22H | 4
|  |  | 8 |  | G9 | CN11 | RP27 | A/ST
|  | Vss | 9
|  | Vdd | 10
|  | ICSP CK | 11 | ICSP Ck3 | B5 | CN7 | RP18 | A/ST
|  | ICSP Data | 12 | ICSP Data3 | B4 | CN6 | RP28 | A/ST
P17 Drv Addr D | P32 Drv Sel 4 |  | 13 |  | B3 | CN5 |  | A/ST
P16 Drv Addr C | P30 Drv Sel 3 |  | 14 |  | B2 | CN4 | RP13 | A/ST
P15 Drv Addr B | P28 Drv Sel 2 |  | 15 | ICSP Ck1 | B1 | CN3 | RP1 | A/ST
P14 Drv Addr A | P26 Drv Sel 1 |  | 16 | ICSP Data1 | B0 | CN2 | RP0 | A/ST
P5 Write Data | P38 Write Data |  | 17 | ICSP Ck2 | B6 | CN24 | RP6 | A/ST
P6 Step In | P34 Step Dir |  | 18 | ICSP Data2 | B7 | CN25 | RP7 | A/ST
|  | Avdd | 19
|  | Avss | 20
P3 Trim Erase | P16 In Use |  | 21 |  | B8 | CN26 | RP8 | A/ST
P4 Write Enable | P40 Write Gate |  | 22 |  | B9 | CN27 | RP9 | A/ST
|  |  | 23 |  | B10 | CN28 |  | A/ST
P8 Head Load | P18 Head Load |  | 24 |  | B11 | CN29 |  | A/ST
|  | Vss | 25
|  | Vdd | 26
P13 Disk Enable | P14 Side Select |  | 27 |  | B12 | CN30 |  | A/ST
P2 HCS | P2 Wrt Curr |  | 28 |  | B13 | CN31 |  | A/ST
| A1 |  | 29 | PMA1 | B14 | CN32 | RP14 | A/ST
| A0 |  | 30 | PMA0 | B15 | CN12 | RP29 | A/ST
P7 Step Out | P36 Step |  | 31 |  | F4 | CN17 | RP10 | ST/I^2C |  | Programming Header
| RS232 TX |  | 32 |  | F5 | CN18 | RP17 | ST/I^2C |  | Vcc | 1
| RS232 RX |  | 33 |  | F3 | CN71 | RP16 | ST |  | ICSP CK | 2
| Drv Type 0 |  | 34 |  | F7 |  |  | A/ST |  | MClr | 3
|  | Vusb (NC) | 35 | [6 empty] | ICSP DAT | 4
| Drv Type 1 |  | 36 |  | G3 | CN84 |  | ST |  | Ground | 5
| Drv Type 2 |  | 37 |  | G2 | CN83 |  | ST |  | N/C | 6
| 0.1 uf (none) | Vdd | 38
|  | XTAL | 39 |  | C12 | CN23 |  | A/ST
|  | XTAL | 40 |  | C15 | CN22 |  | A/ST
|  | Vss | 41
| Int Out |  | 42 |  | D8 | CN53 | RP2 | ST
| Clear Int* |  | 43 |  | D9 | CN54 | RP4 | ST/TTL/I^2C
P11 Read Data | P46 Read Data |  | 44 | PMCS2 | D10 | CN55 | RP3 | ST/I^2C
| IO Select |  | 45 | PMCS1 | D11 | CN56 | RP12 | ST/TTL
| P44 Write Prot |  | 46 |  | D0 | CN49 | RP11 | ST
| Monitor Sel |  | 47 |  | C13 | CN1 |  | A/ST
| Drv Typ 3 |  | 48 |  | C14 | CN0 | RPI37 | A/ST
P1 Disk Ready | P22 Ready |  | 49 |  | D1 | CN50 | RP24 | ST
P10 Track 0 | P42 Track 0 |  | 50 |  | D2 | CN51 | RP23 | ST/TTL
P9 Index | P20 Index |  | 51 |  | D3 | CN52 | RP22 | ST
| IO Write* |  | 52 | PMWR | D4 | CN13 | RP25 | ST/TTL
| IO Read* |  | 53 | PMRD | D5 | CN14 | RP20 | ST/TTL
|  |  | 54 |  | D6 | CN15 |  | A/ST
|  |  | 55 |  | D7 | CN16 |  | A/ST
|  | Vcap 10uf | 56
|  | Envreg | 57
| PINTE |  | 58 |  | F0 | CN68 |  | A/ST
| P8 True Ready |  | 59 |  | F1 | CN69 |  | ST
| D0 |  | 60 | PMD0 | E0 | CN58 |  | ST/TTL
| D1 |  | 61 | PMD1 | E1 | CN59 |  | ST/TTL
| D2 |  | 62 | PMD2 | E2 | CN60 |  | ST/TTL
| D3 |  | 63 | PMD3 | E3 | CN61 |  | ST/TTL
| D4 |  | 64 | PMD4 | E4 | CN62 |  | ST/TTL

## Port Usage
Port A | 15 | 14 | 13 | 12 | 11 | 10 | 9 | 8
Use | N/P | N/P | N/P | N/P | N/P | N/P | N/U | N/U
Dir (0x00) | Out | Out | Out | Out | Out | Out | Out | Out
Init (0x00) | 0 | 0 | 0 | 0 | 0 | 0 | 0 | 0
Pull-up
| 7 | 6 | 5 | 4 | 3 | 2 | 1 | 0
Use | N/P | N/P | N/P | N/P | N/P | N/P | N/P | N/P
Dir (0x00) | Out | Out | Out | Out | In | In | Out | Out
Init (0x00) | 0 | 0 | 0 | 0 | 0 | 0 | 0 | 0
Pull-up
Port B | 15 | 14 | 13 | 12 | 11 | 10 | 9 | 8
Use | PMA0 | PMA1 | P2 Wrt Cur | P14 Side Sel | P18 Head Load | N/U | P40 Write Gate | P16 In Use
Dir (0xC0) | In | In | Out | Out | Out | Out | Out | Out
Init (0x3B) | 0 | 0 | 1 | 1 | 1 | 0 | 1 | 1
Pull-up
| 7 | 6 | 5 | 4 | 3 | 2 | 1 | 0
Use | P34 Step Dir | P38 Write Data | ICSP Ck | ICSP Data | P32 Drv Sel 4 | P30 Drv Sel 3 | P28 Drv Sel 2 | P26 Drv Sel 1
Dir (0x30) | Out | Out | In | In | Out | Out | Out | Out
Init (0xCF) | 1 | 1 | 0 | 0 | 1 | 1 | 1 | 1
Pull-up |  |  | Out: CN7; Out: CN6
Port C | 15 | 14 | 13 | 12 | 11 | 10 | 9 | 8
Use | Xtal | Drive Type 3 | Monitor Select | Xtal | N/P | N/P | N/P | N/P
Dir (0xF0) | In? | In | In | In? | Out | Out | Out | Out
Init (0x00) | 0 | 0 | 0 | 0 | 0 | 0 | 0 | 0
Pull-up |  | CN0 | Out: CN1
| 7 | 6 | 5 | 4 | 3 | 2 | 1 | 0
Use | N/P | N/P | N/P | N/P | N/P | N/P | N/P | N/P
Dir (0x00) | Out | Out | Out | Out | Out | Out | Out | Out
Init (0x00) | 0 | 0 | 0 | 0 | 0 | 0 | 0 | 0
Pull-up
Port D | 15 | 14 | 13 | 12 | 11 | 10 | 9 | 8
Use | N/P | N/P | N/P | N/P | IO Sel (PMCS1) | P46 Read Data | Clear Interrupt | Interrupt Out
Dir (0x0E) | Out | Out | Out | Out | In | In | In | Out
Init (0x00) | 0 | 0 | 0 | 0 | 0 | 0 | 0 | 0
Pull-up
| 7 | 6 | 5 | 4 | 3 | 2 | 1 | 0
Use | N/U | N/U | IO Rd (PMRD) | IO Wr (PMWR) | P20 Index | P42 Track 0 | P22 Ready | P44 Write Prot
Dir (0x3F) | Out | Out | In | In | In | In | In | In
Init (0x00) | 0 | 0 | 0 | 0 | 0 | 0 | 0 | 0
Pull-up
Port E | 15 | 14 | 13 | 12 | 11 | 10 | 9 | 8
Use | N/P | N/P | N/P | N/P | N/P | N/P | N/P | N/P
Dir (0x00) | Out | Out | Out | Out | Out | Out | Out | Out
Init (0x00) | 0 | 0 | 0 | 0 | 0 | 0 | 0 | 0
Pull-up
| 7 | 6 | 5 | 4 | 3 | 2 | 1 | 0
Use | D7 (PMD7) | D6 (PMD6) | D5 (PMD5) | D4 (PMD4) | D3 (PMD3) | D2 (PMD2) | D1 (PMD1) | D0 (PMD0)
Dir (0xFF) | bar: Out to Out
Init (0x00) | 0 | 0 | 0 | 0 | 0 | 0 | 0 | 0
Pull-up
Port F | 15 | 14 | 13 | 12 | 11 | 10 | 9 | 8
Use | N/P | N/P | N/P | N/P | N/P | N/P | N/P | N/P
Dir (0x00) | Out | Out | Out | Out | Out | Out | Out | Out
Init (0x00) | 0 | 0 | 0 | 0 | 0 | 0 | 0 | 0
Pull-up
| 7 | 6 | 5 | 4 | 3 | 2 | 1 | 0
Use | Drv Type 0 | N/P | RS232 TX | P36 Step | RS232 RX | N/P | P8 True Ready | PINTE
Dir (0x8B) | In | Out | Out | Out | In | Out | In | In
Init (0x30) | 0 | 0 | 1 | 1 | 0 | 0 | 0 | 0
Pull-up | Out: CN68
Port G | 15 | 14 | 13 | 12 | 11 | 10 | 9 | 8
Use | N/P | N/P | N/P | N/P | N/P | N/P | N/U | N/U
Dir (0x00) | Out | Out | Out | Out | Out | Out | Out | Out
Init (0x00) | 0 | 0 | 0 | 0 | 0 | 0 | 0 | 0
Pull-up
| 7 | 6 | 5 | 4 | 3 | 2 | 1 | 0
Use | N/U | N/U | N/P | N/P | Drive Type 1 | Drive Type 2 | N/P | N/P
Dir (0x0C) | Out | Out | Out | Out | In | In | Out | Out
Init (0x00) | 0 | 0 | 0 | 0 | 0 | 0 | 0 | 0
Pull-up | Out: CN84; Out: CN83

## S100
S100 Bus
Signal | Pin | Desc
+8v | 1 |  | +8v | 1
+18v | 2 |  | +18v | 2
XRDY | 3 | Wired to 8080 Ready line along with pRDY on some CPU boards | +8v | 51
VI0* | 4 | Vectored interrupts 0-7 | -18v | 52
VI1* | 5 |  | A0 | 79
VI2* | 6 |  | A1 | 80
VI3* | 7 |  | A10 | 37
VI4* | 8 |  | A11 | 87
VI5* | 9 |  | A12 | 33
VI6* | 10 |  | A13 | 85
VI7* | 11 |  | A14 | 86
| 12 |  | A15 | 32
| 13 |  | A2 | 81
| 14 |  | A3 | 31
| 15 |  | A4 | 30
| 16 |  | A5 | 29
| 17 |  | A6 | 82
SDSB* | 18 | Status disable - allows temporary bus master control of sMEMR, sWO, sM1, sINP, sOUT and sHLTA | A7 | 83
CDSB* | 19 | Control disable - allows temporary bus master control of pSYNC, pSTVAL, pDBIN, pWR and pHLDA | A8 | 84
UNPROT | 20 | Input to memory protect flip-flop on a memory board (from front panel switch) | A9 | 34
SS | 21 | Front panel in single-step mode | ADSB* | 22
ADSB* | 22 | Address bus disable - allows temporary bus master control of address lines | CDSB* | 19
DODSB* | 23 | Data Out bus disable - allows temporary bus master control of data out lines | CLOCK* | 49
PHI2 | 24 | Phase 2 clock | DI0 | 95
PHI1 | 25 | Phase 1 clock | DI1 | 94
pHLDA | 26 | 8080 hold acknowledge output | DI2 | 41
pWAIT | 27 | 8080 wait acknowledge output (in response to false on a RDY line) | DI3 | 42
pINTE | 28 | Asserted when the 8080 has interrupts enabled | DI4 | 91
A5 | 29 |  | DI5 | 92
A4 | 30 |  | DI6 | 93
A3 | 31 |  | DI7 | 43
A15 | 32 |  | DIG1 | 57
A12 | 33 |  | DO0 | 36
A9 | 34 |  | DO1 | 35
DO1 | 35 |  | DO2 | 88
DO0 | 36 |  | DO3 | 89
A10 | 37 |  | DO4 | 38
DO4 | 38 |  | DO5 | 39
DO5 | 39 |  | DO6 | 40
DO6 | 40 |  | DO7 | 90
DI2 | 41 |  | DODSB* | 23
DI3 | 42 |  | EXTCLR* | 54
DI7 | 43 |  | FRDY | 58
sM1 | 44 | Status: Machine cycle #1 (instruction fetch) | GND | 50
sOUT | 45 | Status: Write cycle for an OUT instruction taking place | GND | 100
sINP | 46 | Status: Read cycle for an IN instruction taking place | MWRT | 68
sMEMR | 47 | Status: Read cycle is a memory read | pDBIN | 78
sHLTA | 48 | Status: 8080 halt acknowledge output | PHANT* | 67
CLOCK* | 49 |  | PHI1 | 25
GND | 50 |  | PHI2 | 24
+8v | 51 |  | pHLDA | 26
-18v | 52 |  | pHOLD* | 74
SSWI* | 53 | Direct sense switch input to the processor | pINT* | 73
EXTCLR* | 54 | Return all slave boards to known state | pINTE | 28
RTC | 55 | 60hz for Real-Time Clock | POC* | 99
STSTB* | 56 | Status strobe | pRDY | 72
DIG1 | 57 | Data input gate 1 (for 8080b front panel) | pRESET* | 75
FRDY | 58 | Wired to 8080 Ready line along with pRDY on some CPU boards | PROT | 70
| 59 |  | PS* | 69
| 60 |  | pSYNC | 76
| 61 |  | pWAIT | 27
| 62 |  | pWR* | 77
| 63 |  | RTC | 55
| 64 |  | RUN | 71
| 65 |  | SDSB* | 18
| 66 |  | sHLTA | 48
PHANT* | 67 | Not used in Altair | sINP | 46
MWRT | 68 | Memory Write (pWR* asserted and not SOUT) | sINTA | 96
PS* | 69 | Memory protect status (out from addressed card) | sM1 | 44
PROT | 70 | Input to memory protect flip-flop on a memory board (from front panel switch) | sMEMR | 47
RUN | 71 | Machine is in the RUN tate | sOUT | 45
pRDY | 72 | Wired to 8080 Ready line for wait states. Possibly OR'd with other RDY lines | SS | 21
pINT* | 73 | Interrupt request to 8080 | sSTACK | 98
pHOLD* | 74 | Hold request to 8080 | SSWI* | 53
pRESET* | 75 | Reset line from from front panel reset switch | STSTB* | 56
pSYNC | 76 | 8080 output to signal start of each machine cycle | sWO* | 97
pWR* | 77 | 8080 output to signal write data is stable on the bus | UNPROT | 20
pDBIN | 78 | 8080 output to signal its data bus is in the input (read) mode | VI0* | 4
A0 | 79 |  | VI1* | 5
A1 | 80 |  | VI2* | 6
A2 | 81 |  | VI3* | 7
A6 | 82 |  | VI4* | 8
A7 | 83 |  | VI5* | 9
A8 | 84 |  | VI6* | 10
A13 | 85 |  | VI7* | 11
A14 | 86 |  | XRDY | 3
A11 | 87 |  |  | 12
DO2 | 88 |  |  | 13
DO3 | 89 |  |  | 14
DO7 | 90 |  |  | 15
DI4 | 91 |  |  | 16
DI5 | 92 |  |  | 17
DI6 | 93 |  |  | 59
DI1 | 94 |  |  | 60
DI0 | 95 |  |  | 61
sINTA | 96 | Status: Bus cycle is an interrupt acknowledge cycle |  | 62
sWO* | 97 | Status: Bus cycle is a write (memory or I/O) |  | 63
sSTACK | 98 | Status: Bus cycle is a stack operation |  | 64
POC* | 99 | Power on clear |  | 65
GND | 100 |  |  | 66

## Parts
Designator | Part | Industry | Notes
C1-C20 | CP007 | 0.1uf Capacitor
C21 | CP002 | 10uf 25v Tantalum
C30,C31 | CP305 | 18pf 50v NPO 0805
C32 | CP304 | 1.0uf 25v X7R 0805
C33,C41 | CP313 | 10uf 16v X5R 0805
C34-C40 | CP307 | 0.1uf 0805
J1 | CN041-1 | 2x25 RA header
J2 | CN041-2 | 2x7 RA header
J3 | CN033-4 | 2x3 header
R1,R5,R6,R21 | RS006 | 51K 1/4 watt 5%
R2,R15,R17 | RS028 | 4.3K 1/4 watt 5%
R3,R7,R8,R18,R20 | RS001 | 10K 1/4 watt 5%
R4,R16,R19 | RS002 | 1K 1/4 watt 5%
R9-R14 | RS053 | 150 ohm 1/4 watt 5%
RP1 | RS054 | 8 x 4.7K SIP Pullup
S1-S4 | SW015 | 8 Position DIP Switch
U1-U4 | IC4244 | 74LS244 | Octal Line Driver
U5 | IC053 | CY62128B | 128K x 8 Static RAM
U6 | CN011 | 27C64 (socket only) | 8K x 8 EPROM
U7,U8 | IC4682 | 74LS682 | 8 Bit Comparator
U9,U12,U15 | IC400 | 74LS00 | Quad 2-Input NAND
U10 | IC410 | 74LS10 | Triple 3-Input NAND
U11,U16 | IC432 | 74LS32 | Quad 2-Input OR
U13 | IC408 | 74LS08 | Quad 2-Input AND
U14 | IC427 | 74LS27 | Triple 3-Input NOR
U17 | IC414 | 74LS14 | Hex Schmidt Inverter
U18,U19 | IC417 | 7417 | Hex OC Line Driver
U20 | IC004 | 7805 (and heat sink) | 5 Volt Regulator
U21 | IC021-2 | LT1121CST-3.3 | 3.3v Regulator
U22 | IC052 | MAX3380ECUP+ | RS-232 Transceiver
U23 | IC050 | PIC24FJ128GB206-I/PT | PIC24FJ128 Microcontroller
X1 | ME016-4 | 4 MHz, 18pf, CSM7
T1 | DS001 | 2N4401 Transistor

## Chip Usage
Part | Desc | Gate Qty | Chip Qty | Spares | Chip ma | Total ma | Pull-Up
74LS00 | Quad 2-Input NAND | 12 | 3 | 0 | 4.4 | 13.2
74LS08 | Quad 2-Input AND | 4 | 1 | 0 | 8.8 | 8.8 | R16
74LS10 | Triple 3-Input NAND | 3 | 1 | 1 | 3.3 | 3.3 | R19
74LS27 | Triple 3-Input NOR | 3 | 1 | 0 | 6.8 | 6.8
74LS32 | Quad 2-Input OR | 8 | 2 | 2 | 9.8 | 19.6 | R19, R4
74LS244 | Octal Line Driver |  | 4 |  | 54 | 216
74LS682 | 8 Bit Comparator |  | 2 |  | 70 | 140
7416 | Hex OC Line Driver | 6 | 2 | 0 | 51 | 102
74LS14 | Hex Schmidt Inverter | 6 | 1 | 0 | 21 | 21
CY62128B | 128K x 8 Static RAM |  | 1 |  | 20 | 20
27C64 | 8K x 8 EPROM |  | 1 |  | 20 | 20
| 150 ohm drive pull-ups |  | 4 |  | 33 | 132
702.7

## Disk Connectors
|  | Shugart | IDC 34 (eg SA400) |  | Altair DB-37 |  | Altair IDC 26
FDC |  | IDC 50
WCS | ---> | 2 | Jumper |  | 2 | Head Cur Sw
4
6
True Ready | <--- | 8 | Jumper
10
Disk Change | <--- | 12
Side Select | ---> | 14 | 32 | Side Select | 13 | Disk Enable | 19 | Disk Enable
In Use | ---> | 16 | Jumper |  | 3 | Trim erase
Head Load | ---> | 18 | 16 | Motor On | 8 | Head Load | 17 | Head Load
Index | <--- | 20 | 8 | Index | 9 | Index | 1 | Index
Ready | <--- | 22 | Jumper |  | 1 | Dsk Pwr (Rdy) | 7 | Dsk Pwr (Rdy)
Sector (801) | <--- | 24
Drive Sel 1 | ---> | 26 | 10 | Drive Sel 1 | 14 | Drv Addr A | 21 | Drv Addr A
Drive Sel 2 | ---> | 28 | 12 | Drive Sel 2 | 15 | Drv Addr B | 23 | Drv Addr B
Drive Sel 3 | ---> | 30 | 14 | Drive Sel 3 | 16 | Drv Addr C
Drive Sel 4 | ---> | 32 | Jumper |  | 17 | Addr D (msb)
Step Dir | ---> | 34 | 18 | Step Dir | 6 | Step In | 15 | Step Dir
Step | ---> | 36 | 20 | Step | 7 | Step Out | 13 | Step
Write Data | ---> | 38 | 22 | Write Data | 5 | Write Data | 11 | Write Data
Write Gate | ---> | 40 | 24 | Write Gate | 4 | Write Enable | 9 | Write Enable
Track 0 | <--- | 42 | 26 | Track 0 | 10 | Track 0 | 3 | Track 0
Write Protect | <--- | 44 | 28 | Write Protect
Read Data | <--- | 46 | 30 | Read Data | 11 | Read Data | 5 | Read Data
Sep Data | <--- | 48
Sep Clock | <--- | 50
[5 empty] | 18-36 | Ground | 25, Evens | Ground
[5 empty] | 12 | N/C
[5 empty] | 37 | Ground
850/851 | 800/801 but Double Sided
810/860 | 1/2 Height DD SS/DS
Not Used
Pertec Stepping: | ( 200ns < Pertec < 2ms), 10-11ms per step, if not, wait 40ms
Shugart Stepping: (1us < Shugart < ?), 8ms per step

## Memory Map
0000 | 00FF
0100 | 01FF
0200 | 02FF
0300 | 03FF
0400 | 04FF
0500 | 05FF
0600 | 06FF
0700 | 07FF
0800 | 08FF
0900 | 09FF
0A00 | 0AFF
0B00 | 0BFF
0C00 | 0CFF
0D00 | 0DFF
0E00 | 0EFF
0F00 | 0FFF
1000 | 10FF
1100 | 11FF
1200 | 12FF
1300 | 13FF
1400 | 14FF
1500 | 15FF
1600 | 16FF
1700 | 17FF
1800 | 18FF
1900 | 19FF
1A00 | 1AFF
1B00 | 1BFF
1C00 | 1CFF
1D00 | 1DFF
1E00 | 1EFF
1F00 | 1FFF
2000 | 20FF
2100 | 21FF
2200 | 22FF
2300 | 23FF
2400 | 24FF
2500 | 25FF
2600 | 26FF
2700 | 27FF
2800 | 28FF
2900 | 29FF
2A00 | 2AFF
2B00 | 2BFF
2C00 | 2CFF
2D00 | 2DFF
2E00 | 2EFF
2F00 | 2FFF
3000 | 30FF
3100 | 31FF
3200 | 32FF
3300 | 33FF
3400 | 34FF
3500 | 35FF
3600 | 36FF
3700 | 37FF
3800 | 38FF
3900 | 39FF
3A00 | 3AFF
3B00 | 3BFF
3C00 | 3CFF
3D00 | 3DFF
3E00 | 3EFF
3F00 | 3FFF
4000 | 40FF
4100 | 41FF
4200 | 42FF
4300 | 43FF
4400 | 44FF
4500 | 45FF
4600 | 46FF
4700 | 47FF
4800 | 48FF
4900 | 49FF
4A00 | 4AFF
4B00 | 4BFF
4C00 | 4CFF
4D00 | 4DFF
4E00 | 4EFF
4F00 | 4FFF
5000 | 50FF
5100 | 51FF
5200 | 52FF
5300 | 53FF
5400 | 54FF
5500 | 55FF
5600 | 56FF
5700 | 57FF
5800 | 58FF
5900 | 59FF
5A00 | 5AFF
5B00 | 5BFF
5C00 | 5CFF
5D00 | 5DFF
5E00 | 5EFF
5F00 | 5FFF
6000 | 60FF
6100 | 61FF
6200 | 62FF
6300 | 63FF
6400 | 64FF
6500 | 65FF
6600 | 66FF
6700 | 67FF
6800 | 68FF
6900 | 69FF
6A00 | 6AFF
6B00 | 6BFF
6C00 | 6CFF
6D00 | 6DFF
6E00 | 6EFF
6F00 | 6FFF
7000 | 70FF
7100 | 71FF
7200 | 72FF
7300 | 73FF
7400 | 74FF
7500 | 75FF
7600 | 76FF
7700 | 77FF
7800 | 78FF
7900 | 79FF
7A00 | 7AFF
7B00 | 7BFF
7C00 | 7CFF
7D00 | 7DFF
7E00 | 7EFF
7F00 | 7FFF
8000 | 80FF
8100 | 81FF
8200 | 82FF
8300 | 83FF
8400 | 84FF
8500 | 85FF
8600 | 86FF
8700 | 87FF
8800 | 88FF
8900 | 89FF
8A00 | 8AFF
8B00 | 8BFF
8C00 | 8CFF
8D00 | 8DFF
8E00 | 8EFF
8F00 | 8FFF
9000 | 90FF
9100 | 91FF
9200 | 92FF
9300 | 93FF
9400 | 94FF
9500 | 95FF
9600 | 96FF
9700 | 97FF
9800 | 98FF
9900 | 99FF
9A00 | 9AFF
9B00 | 9BFF
9C00 | 9CFF
9D00 | 9DFF
9E00 | 9EFF
9F00 | 9FFF
A000 | A0FF
A100 | A1FF
A200 | A2FF
A300 | A3FF
A400 | A4FF
A500 | A5FF
A600 | A6FF
A700 | A7FF
A800 | A8FF
A900 | A9FF
AA00 | AAFF
AB00 | ABFF
AC00 | ACFF
AD00 | ADFF
AE00 | AEFF
AF00 | AFFF
B000 | B0FF
B100 | B1FF
B200 | B2FF
B300 | B3FF
B400 | B4FF
B500 | B5FF
B600 | B6FF
B700 | B7FF
B800 | B8FF
B900 | B9FF
BA00 | BAFF
BB00 | BBFF
BC00 | BCFF
BD00 | BDFF
BE00 | BEFF
BF00 | BFFF
C000 | C0FF
C100 | C1FF
C200 | C2FF
C300 | C3FF
C400 | C4FF
C500 | C5FF
C600 | C6FF
C700 | C7FF
C800 | C8FF
C900 | C9FF
CA00 | CAFF
CB00 | CBFF
CC00 | CCFF
CD00 | CDFF
CE00 | CEFF
CF00 | CFFF
D000 | D0FF
D100 | D1FF
D200 | D2FF
D300 | D3FF
D400 | D4FF
D500 | D5FF
D600 | D6FF
D700 | D7FF
D800 | D8FF
D900 | D9FF
DA00 | DAFF
DB00 | DBFF
DC00 | DCFF
DD00 | DDFF
DE00 | DEFF
DF00 | DFFF
E000 | E0FF | 8K
E100 | E1FF | A15
E200 | E2FF
E300 | E3FF
E400 | E4FF
E500 | E5FF
E600 | E6FF
E700 | E7FF
E800 | E8FF
E900 | E9FF
EA00 | EAFF
EB00 | EBFF
EC00 | ECFF
ED00 | EDFF
EE00 | EEFF
EF00 | EFFF
F000 | F0FF
F100 | F1FF
F200 | F2FF
F300 | F3FF
F400 | F4FF
F500 | F5FF
F600 | F6FF
F700 | F7FF
F800 | F8FF
F900 | F9FF
FA00 | FAFF
FB00 | FBFF
FC00 | FCFF
FD00 | FDFF
FE00 | FEFF
FF00 | FFFF