## Sheet1
Connecting the Sphere computer parallel interface board to the Pertec FD-3712
3712 Connector P4 on Z2 (data/status in)
1-8 | N/C | Sphere X4 |  | start at pin 2 (4th IDC position)
9 | D0 | 2 | PA0
10 | D1 | 3 | PA1 | skip X4 pin 12
11 | D2 | 11 | PA2
12 | D3 | 4 | PA3
13 | D4 | 10 | PA4
14 | D5 | 5 | PA5
15 | D6 | 9 | PA7
16 | D7 | 6 | PA6
17 | KEY |  |  | skip P4 pin 17
18 | Gnd | 8 | Gnd
19 | Gnd | 7 | Gnd | short pin 8 to 7 on X4
20 | Gnd
3712 Connector P5 on Z1 (command out, data out)
1-5 | N/U | Sphere X5 |  | start at pin 2 (4th IDC position)
6 | CMD0 | 2 | PB0
7 | CMD1 | 3 | PB1 | X4 pin 12 skipped
8 | CMD2 | 11 | PB2
9 | CMD3 | 4 | PB3
10 | CMD4 | 10 | PB4
11 | CMD5 | 5 | PB5
12 | CMD6 | 9 | BP7
13 | CMD7 | 6 | PB6
14 | N/U | Sphere X8 |  | start at pin 2 (4th IDC position)
15 | D0 | 2 | PB0
16 | D1 | 3 | PB1
17 | D2 | 11 | PB2
18 | D3 | 4 | PB3
19 | D4 | 10 | PB4
20 | D5 | 5 | PB5
21 | D6 | 9 | BP7
22 | D7 | 6 | PB6
23 | Gnd | 8 | Gnd
24 | Gnd | 7 | Gnd | short pin 8 to 7 on X8
25 | Gnd
26 | Gnd
Notes: | Shorting pin 7 (which appears to be unused) to pin 8 on X4 and X8 gives us two additional ground connections
All bits are in order except for 6/7 which are reversed
All data in and out must be inverted