## Sheet1
| DWLUP: |  |  | in |  |  | DSTAT |  |  | ;(10)Read the drive status
|  |  |  | rlc | [5 empty] | ;(4)test ENWDAT: ready to write?
|  |  |  | jc |  |  | DWLUP |  |  | ;(10)no: wait
|  |  |  | mov |  |  | a,m |  |  | ;(7)write data
|  |  |  | out |  |  | DDATA |  |  | ;(10)
|  |  |  | inr |  |  | l |  |  | ;(5)Move to next buffer address
;..and test for end
|  |  |  | jnz |  |  | DWLUP |  |  | ;(10)Loop if more data
;write final 0
| DWLUP2: |  |  | in |  |  | DSTAT |  |  | ;(10)Read the drive status
|  |  |  | rlc | [5 empty] | ;(4)ready to write?
|  |  |  | jc |  |  | DWLUP2 |  |  | ;(10)no: wait
|  |  |  | mov |  |  | a,l |  |  | ;(7)write 0
|  |  |  | out |  |  | DDATA |  |  | ;(10)Read data byte
0.5 uS
cycle number |  | 63 | 64 | 1 | 2 | 3 | 4 | 5 | 6 | 7 | 8 | 9 | 10 | 11 | 12 | 13 | 14 | 15 | 16 | 17 | 18 | 19 | 20 | 21 | 22 | 23 | 24 | 25 | 26 | 27 | 28 | 29 | 30 | 31 | 32 | 33 | 34 | 35 | 36 | 37 | 38 | 39 | 40 | 41 | 42 | 43 | 44 | 45 | 46 | 47 | 48 | 49 | 50 | 51 | 52 | 53 | 54 | 55 | 56 | 57 | 58 | 59 | 60 | 61 | 62 | 63 | 64 | 1 | 2 | 3 | 4 | 5 | 6 | 7 | 8 | 9 | 10 | 11 | 12 | 13 | 14 | 15 | 16 | 17 | 18 | 19 | 20 | 21 | 22 | 23 | 24 | 25 | 26 | 27 | 28 | 29 | 30 | 31 | 32 | 33 | 34 | 35 | 36 | 37 | 38 | 39 | 40 | 41 | 42 | 43 | 44 | 45 | 46 | 47 | 48 | 49 | 50 | 51 | 52 | 53 | 54 | 55 | 56 | 57 | 58 | 59 | 60 | 61 | 62 | 63 | 64 | 1 | 2 | 3 | 4 | 5 | 6 | 7 | 8 | 9 | 10 | 11 | 12 | 13 | 14 | 15 | 16 | 17 | 18 | 19 | 20 | 21 | 22 | 23 | 24 | 25 | 26 | 27 | 28 | 29 | 30 | 31 | 32 | 33 | 34 | 35 | 36 | 37 | 38 | 39 | 40 | 41 | 42 | 43 | 44 | 45 | 46 | 47 | 48 | 49 | 50 | 51 | 52 | 53 | 54 | 55 | 56 | 57 | 58 | 59 | 60 | 61 | 62 | 63 | 64
-ENWDAT |  | 1: ←; 2: Worst-case miss; 55: ←; 57: 4.5 to 5 uS margin; 63: →; 47: ←; 54: 8.5 uS to 9 uS margin; 64: →; 39: ←; 49: Gobs of margin; 64: →
note: the input is actually sampled during cycle 10 of the 10-cycle input instruction.
in DSTAT (miss)
rlc |  | 3: rlc
jnc (nc) |  | 7: jnc (no carry); 55: ← Out DDATA clears -ENWDAT
in DSTAT (hit) |  | 17: in DSTAT; 56: note: the accumulator data is actually written to the output port during cycle 9.
rlc |  | 27: rlc
jnc (carry) |  | 31: jnc (carry)
mov a,m |  | 41: mov a,m
Out DDATA |  | 48: out DDATA
inr l |  | 58: inr l
jnz (nz) |  | 63: jnz (not zero)
NEXT PASS THROUGH the LOOP
in DSTAT (hit) |  | 9: in DSTAT
rlc |  | 19: rlc
jnc (carry) |  | 23: jnc (carry)
mov a,m |  | 33: mov a,m
Out DDATA |  | 40: out DDATA
inr l |  | 50: inr l
jnz (nz) |  | 55: jnz (not zero)
in DSTAT
rlc
jnc (carry)
mov a,m
out DDATA
inr l
jnz (not zero)