## Instructions
M847E Boot Module Disassembler
Version 1.01
By Martin Eberhard
2018-10-05
1 | Copy the diode pattern from the M847E module to the diode field on the M847E sheet.
Use 0's to indace diodes that are present
Use X's to indicate diodes that have been clipped out
(If the cell turns bright red, then you've typed something other than an X or a 0.)
2 | Copy the jumper pattern at the bottom of the M847E module to the jumper field on the M847E sheet.
Use 0's to indace jumpers that are present
Use X's to indicate jumpers that have been clipped out
(If the cell turns bright red, then you've typed something other than an X or a 0.)
3 | On the Installed sheet, use the drop-down lists to select the options that are installed in the Omnibus.
You only need to list the options that might be acessed by the boot code on the M847E (e.g. readers,
disks, the console, etc.). There is no harm in listing other options, but there is also no need to.
4 | The Disassembly sheet has a rough disassembly of the program that's encoded by the diodes. You can
add custom labels in column B, and you can add comments in column T if you want.
5 | The final resulting disassembled code is in the Output sheet.
The diode pattern that's pre-loaded in this spreadsheet is as found on my own M847E board, and
appears to be for booting from an R28 floppy disk system. The code is similar to the code found in the
OS/8 Device Extensions User's Guide, Appendix A, though it seems to be an earlier version.

## M847E
X = No Diode
O = Diode Installed
| 1 |  | 2 |  | 3 |  | 4 |  | 5 |  | 6 |  | 7 |  | 8 |  | 9 |  | 10 |  | 11 |  | 12 |  | 13 |  | 14 |  | 15 |  | 16 |  | 17 |  | 18 |  | 19 |  | 20 |  | 21 |  | 22 |  | 23 |  | 24 |  | 25 |  | 26 |  | 27 |  | 28 |  | 29 |  | 30 |  | 31 |  | 32
| O | X | X | O | X | X | O | X | X | X | X | X | O | X | X | X | X | X | X | X | X | X | O | X | X | X | X | O | X | X | X | O | X | O | O | X | X | X | X | X | O | O | X | O | X | X | O | O | X | X | O | X | X | X | X | X | O | X | O | X | X | X | X | X
| X | X | X | O | O | X | O | X | O | O | O | O | O | X | O | X | O | O | O | X | O | X | O | X | O | O | X | O | O | X | X | O | X | X | X | O | O | X | O | O | O | X | O | X | O | O | O | O | O | X | X | O | O | X | O | O | X | X | X | X | X | X | X | X
| O | X | O | X | X | O | O | X | X | O | X | O | O | X | X | O | X | X | X | O | X | X | X | X | O | X | O | X | O | X | O | X | O | X | O | X | X | O | X | O | O | X | X | O | O | X | O | O | X | O | X | X | X | O | X | X | O | X | X | O | X | X | X | X
| X | O | O | O | O | X | O | O | O | O | O | O | X | O | X | X | X | O | X | X | O | X | O | X | X | O | O | O | O | O | O | O | O | O | X | O | O | X | O | O | O | O | O | O | X | O | O | O | O | X | O | O | O | X | O | X | X | O | O | O | X | X | X | X
| X | O | O | O | O | X | O | X | X | O | X | O | O | O | O | X | O | O | O | X | O | O | O | X | X | O | O | O | O | O | O | O | O | O | O | O | O | X | X | O | X | O | O | O | X | O | O | O | X | X | X | O | X | X | X | O | O | O | O | O | X | X | X | X
| O | X | O | O | X | X | X | O | X | O | X | O | O | X | X | X | O | O | O | X | O | O | O | O | O | O | O | O | X | O | X | O | O | O | O | O | X | X | X | O | O | O | O | O | X | O | O | O | X | X | X | O | O | X | X | O | O | O | O | O | X | X | X | X
Instruction: | 7126 |  | 1060 |  | 6751 |  | 7201 |  | 4053 |  | 4053 |  | 7104 |  | 6755 |  | 5054 |  | 6754 |  | 7450 |  | 7610 |  | 5046 |  | 1060 |  | 7041 |  | 1061 |  | 3060 |  | 5024 |  | 6751 |  | 4053 |  | 3002 |  | 2050 |  | 5047 |  | 0000 |  | 6753 |  | 5033 |  | 6752 |  | 5453 |  | 7024 |  | 6030 |  | 7777 |  | 7777 |  | # of 'X's | 185
[65 empty] | # of 'O's | 199
X = No Jumper
O = Jumper Installed
[29 empty] | I11 | I10 | I9 | I8 | I7 | I6 | I5 | I4 | I3 | I2 | I1 | I0 |  |  | Interpretation:
[29 empty] | O | O | X | O | X | O | O | O | O | O | O | O |  |  | Initial Address: |  |  |  | 0024 |  |  | (I0 is MSB) | [14 empty] | # of 'X's | 6
[26 empty] | O | O | O | X | X | O | X | X | O | O | O | O | O | O | O |  |  | Starting Address: |  |  |  | 0033 |  |  | (S0 is MSB) | [14 empty] | # of 'O's | 21
[26 empty] | F2 | F1 | F0 | S11 | S10 | S9 | S8 | S7 | S6 | S5 | S4 | S3 | S2 | S1 | S0 |  |  | Memory Field: |  |  |  | 0 |  |  | (F2 is MSB)

## Installed
Specify Installed Options |  |  | Supported Options
1 | RX28 | RX02 Floppy Disk Subsystem | Option | Function |  | Device: | RX28 | RX02 Floppy Disk Subsystem
2 | KM8-E | Memory Extension & Timeshare | AA50-A | Digital-to-Analog Conversion System
3 | KL8-E | Asynchronous Data Control | AD01-A | 10 (or 11)-Bit A/D Converter |  | Code | Opcode | Description
4 | KP8-E | Power Fail Detect | AD8-EA | Analog-to-Digital Converter | 1 | 6750 |  | No Operation | RX28
5 | LC8-E | LA30 DECWriter Control | AF04A | Guarded Scanning Integrating DVM | 2 | 6751 | LCD | Load Command, Clear AC | RX28
6 |  |  | AFC8 | Low-Level Analog Input Subsystem | 3 | 6752 | XDR | Transfer Data Register | RX28
7 |  |  | BB08-P | General Purpose Interface Unit | 4 | 6753 | STR | Skip on Transfer Request Flag, Clear Flag | RX28
8 |  |  | CR8-E | Card Reader and Control | 5 | 6754 | SER | Skip on Error Flag, Clear Flag | RX28
|  |  | DB8-E | Interprocessor Buffer | 6 | 6755 | SDN | Skip on Done Flag, Clear Flag | RX28
|  |  | DC02-F | 8-Channel Multiple TTY Control | 7 | 6756 | INTR | Enable or Disable Disk Interrupts | RX28
|  |  | DF32-D | DEC Disk File & Control | 8 | 6757 | INIT | Initialize Controller and Interface | RX28
|  |  | DK8-EA | Real-Time Clock (Line Frequency) | 9
|  |  | DK8-EC | Real-Time Clock (Crystal) | 10
|  |  | DP8-EA/EB | Synchronous Modem Interface | 11
|  |  | DP8-EP | Redundancy Check Option | 12
|  |  | DR8-EA | 12-Channel Buffered Digital I/O | 13
|  |  | FPP-12 | Floating Point Processor | 14
|  |  | KL8-E | Asynchronous Data Control | 15
|  |  | KM8-E | Memory Extension & Timeshare | 16
|  |  | KP8-E | Power Fail Detect | 17
|  |  | LC8-E | LA30 DECWriter Control | 18
|  |  | LE-8 | #N/A | 19
|  |  | MP8-E | Memory Parity | 20
|  |  | PP8-E | Paper Tape Punch | 21
|  |  | PR8-E | Paper Tape Reader | 22
|  |  | RF08 | Disk File and Control | 23
|  |  | RK08-P | RK01 Disk Control | 24
|  |  | RX28 | RX02 Floppy Disk Subsystem
|  |  | RX8E | RX01 Floppy Disk Subsystem |  | Device: | KM8-E | Memory Extension & Timeshare
|  |  | TC08-P | DECtape
|  |  | TC58 | DECmagtape System |  | Code | Opcode | Description
|  |  | TD8-E | DECtape Option | 1 | 6004 | GTF | Get Flags | KM8-E
|  |  | UDC | Universal Digital Control | 2 | 6005 | RTF | Restore Flags | KM8-E
|  |  | VC8-E | Point Plot Display Control | 3 | 6204 | CINT | Clear User Interrupt | KM8-E
|  |  | VW01 | Writing Tablet | 4 | 6214 | RDF | Read Data Field | KM8-E
|  |  | XY8/E | Incremental Plotter Control | 5 | 6224 | RIF | Read Instruction Field | KM8-E
[5 empty] | 6 | 6234 | RIB | Read Interrupt Buffer | KM8-E
[5 empty] | 7 | 6244 | RMF | Restore Memory Field | KM8-E
[5 empty] | 8 | 6254 | SINT | Skip on User Interrupt | KM8-E
[5 empty] | 9 | 6264 | CUF | Clear User Flag | KM8-E
[5 empty] | 10 | 6274 |  | Set User Buffer Flip Flop, Block Interrupts | KM8-E
[5 empty] | 11 | 6201 | CDF 0 | Change to Data Field 0 | KM8-E
[5 empty] | 12 | 6202 | CIF 0 | Change to Instruction Field 0 | KM8-E
[5 empty] | 13 | 6203 | CDF 0 ,CIF 0 | Change to Data and Instruction Field 0 | KM8-E
[5 empty] | 14 | 6211 | CDF 1 | Change to Data Field 1 | KM8-E
[5 empty] | 15 | 6212 | CIF 1 | Change to Instruction Field 1 | KM8-E
[5 empty] | 16 | 6213 | CDF 1,CIF 1 | Change to Data and Instruction Field 1 | KM8-E
[5 empty] | 17 | 6221 | CDF 2 | Change to Data Field 2 | KM8-E
[5 empty] | 18 | 6222 | CIF 2 | Change to Instruction Field 2 | KM8-E
[5 empty] | 19 | 6223 | CDF 2,CIF 2 | Change to Data and Instruction Field 2 | KM8-E
[5 empty] | 20 | 6231 | CDF 3 | Change to Data Field 3 | KM8-E
[5 empty] | 21 | 6232 | CIF 3 | Change to Instruction Field 3 | KM8-E
[5 empty] | 22 | 6233 | CDF 3 ,CIF 3 | Change to Data and Instruction Field 3 | KM8-E
[5 empty] | 23 | 6241 | CDF 4 | Change to Data Field 4 | KM8-E
[5 empty] | 24 | 6242 | CIF 4 | Change to Instruction Field 4 | KM8-E
[6 empty] | Device: | KL8-E | Asynchronous Data Control
[6 empty] | Code | Opcode | Description
[5 empty] | 1 | 6030 | KCF | Clear Keyboard Flag | KL8-E
[5 empty] | 2 | 6031 | KSF | Skip on Keyboard Flag | KL8-E
[5 empty] | 3 | 6032 | KCC | Clear Keyboard Flag | KL8-E
[5 empty] | 4 | 6034 | KRS | Read Keyboard Buffer Static | KL8-E
[5 empty] | 5 | 6035 | KIE | Set/Clear Keyboard Interrupt Enable | KL8-E
[5 empty] | 6 | 6036 | KRB | Read Keyboard Buffer Dynamic | KL8-E
[5 empty] | 7 | 6040 | TFL | Set Teleprinter Flag | KL8-E
[5 empty] | 8 | 6041 | TSF | Skip on Teleprinter Flag | KL8-E
[5 empty] | 9 | 6042 | TCF | Clear Teleprinter Flag | KL8-E
[5 empty] | 10 | 6044 | TPC | Load Teleprinter and Print | KL8-E
[5 empty] | 11 | 6045 | TSK | Skip on Keyboard or Printer Flag | KL8-E
[5 empty] | 12 | 6046 | TLS | Load Teleprinter Sequence | KL8-E
13
14
15
16
17
18
19
20
21
22
23
24
[6 empty] | Device: | KP8-E | Power Fail Detect
[6 empty] | Code | Opcode | Description
[5 empty] | 1 | 6102 | SPL | Skip on Low Power | KP8-E
2
3
4
5
6
7
8
9
10
11
12
13
14
15
16
17
18
19
20
21
22
23
24
[6 empty] | Device: | LC8-E | LA30 DECWriter Control
[6 empty] | Code | Opcode | Description
[5 empty] | 1 | 6030 | KCF | Clear Keyboard Flag | LC8-E
[5 empty] | 2 | 6031 | KSF | Skip on Keyboard Flag | LC8-E
[5 empty] | 3 | 6034 | KRS | Read Keyboard Buffer Static | LC8-E
[5 empty] | 4 | 6035 | KIE | Set/Clear Keyboard Interrupt Enable | LC8-E
[5 empty] | 5 | 6036 | KRB | Read Keyboard Buffer Dynamic | LC8-E
[5 empty] | 6 | 6040 | TFL | Set Printer Flag | LC8-E
[5 empty] | 7 | 6041 | TSF | Skip on Printer Flag | LC8-E
[5 empty] | 8 | 6042 | TCF | Clear Printer Flag | LC8-E
[5 empty] | 9 | 6044 | TPC | Load Printer Buffer and Print | LC8-E
[5 empty] | 10 | 6045 | TSK | Skip on Keyboard or Printer Interrupt | LC8-E
[5 empty] | 11 | 6046 | TLS | Load Printer Sequence | LC8-E
12
13
14
15
16
17
18
19
20
21
22
23
24
[6 empty] | Device: | 0
[6 empty] | Code | Opcode | Description
1
2
3
4
5
6
7
8
9
10
11
12
13
14
15
16
17
18
19
20
21
22
23
24
[6 empty] | Device: | 0
[6 empty] | Code | Opcode | Description
1
2
3
4
5
6
7
8
9
10
11
12
13
14
15
16
17
18
19
20
21
22
23
24
[6 empty] | Device: | 0
[6 empty] | Code | Opcode | Description
1
2
3
4
5
6
7
8
9
10
11
12
13
14
15
16
17
18
19
20
21
22
23
24

## Disassembly
Disassembly
Your Own Label | Label | M847E Word | Core Address | Instruction Octal | OP Code | I | Z | Target Address | Automatic Label | Handmade Label | IOT Device | Device OP | OPR Group 1 | OPR Group 2 | IOT Operation | IOT Comment | Add Your Own Comment
READ | LABEL24 | 1 | 0024 | 7126 | OPR | 0 | [6 empty] | CLL CML RTL
|  | 2 | 0025 | 1060 | TAD | 0 | 0 | 060 | LABEL60 | RX1SAV
|  | 3 | 0026 | 6751 | IOT | [5 empty] | 75 | 1 |  |  | LCD | RX28: Load Command, Clear AC
|  | 4 | 0027 | 7201 | OPR | 0 | [6 empty] | CLA IAC |  |  |  | AC := 0001
|  | 5 | 0030 | 4053 | JMS | 0 | 0 | 053 | LABEL53 | LOAD
|  | 6 | 0031 | 4053 | JMS | 0 | 0 | 053 | LABEL53 | LOAD
|  | 7 | 0032 | 7104 | OPR | 0 | [6 empty] | CLL RAL
| START | 8 | 0033 | 6755 | IOT | [5 empty] | 75 | 5 |  |  | SDN | RX28: Skip on Done Flag, Clear Flag
|  | 9 | 0034 | 5054 | JMP | 0 | 0 | 054 | LABEL54 | LABEL54
|  | 10 | 0035 | 6754 | IOT | [5 empty] | 75 | 4 |  |  | SER | RX28: Skip on Error Flag, Clear Flag
|  | 11 | 0036 | 7450 | OPR | 1 | [7 empty] | SNA |  |  | skip on AC <> 0
|  | 12 | 0037 | 7610 | OPR | 1 | [7 empty] | SKP CLA
|  | 13 | 0040 | 5046 | JMP | 0 | 0 | 046 | LABEL46 | WAITS
|  | 14 | 0041 | 1060 | TAD | 0 | 0 | 060 | LABEL60 | RX1SAV
|  | 15 | 0042 | 7041 | OPR | 0 | [6 empty] | CMA IAC |  |  |  | CIA - Complement & Increment AC
|  | 16 | 0043 | 1061 | TAD | 0 | 0 | 061 | LABEL61 | UNIT
|  | 17 | 0044 | 3060 | DCA | 0 | 0 | 060 | LABEL60 | RX1SAV
|  | 18 | 0045 | 5024 | JMP | 0 | 0 | 024 | LABEL24 | READ
WAITS | LABEL46 | 19 | 0046 | 6751 | IOT | [5 empty] | 75 | 1 |  |  | LCD | RX28: Load Command, Clear AC
WAIT | LABEL47 | 20 | 0047 | 4053 | JMS | 0 | 0 | 053 | LABEL53 | LOAD | [6 empty] | Grab next item from silo
CORE | LABEL50 | 21 | 0050 | 3002 | DCA | 0 | 0 | 002 | LABEL02 | LABEL02 | [6 empty] | Tradition; secondary boot starts loading at 2
|  | 22 | 0051 | 2050 | ISZ | 0 | 0 | 050 | LABEL50 | CORE | [6 empty] | Increment load address
|  | 23 | 0052 | 5047 | JMP | 0 | 0 | 047 | LABEL47 | WAIT | [6 empty] | Go back for another
LOAD | LABEL53 | 24 | 0053 | 0 | AND | 0 | 0 | 000 | LABEL00 | LABEL00 | [6 empty] | Subroutine to give and take data from controller
| LABEL54 | 25 | 0054 | 6753 | IOT | [5 empty] | 75 | 3 |  |  | STR | RX28: Skip on Transfer Request Flag, Clear Flag | Is he ready to talk to us?
|  | 26 | 0055 | 5033 | JMP | 0 | 0 | 033 | START | START | [6 empty] | No, is he perhaps done with silo, or in error?
|  | 27 | 0056 | 6752 | IOT | [5 empty] | 75 | 2 |  |  | XDR | RX28: Transfer Data Register | Yes, data in or out; if data to controller, AC unchanged
|  | 28 | 0057 | 5453 | JMP | 1 | 0 | 053 | LABEL53 | LOAD | [6 empty] | No magic, just exit from Subroutine
RX1SAV | LABEL60 | 29 | 0060 | 7024 | OPR | 0 | [6 empty] | CML RAL |  |  |  | Unit^20+7004 to go to sys handler
UNIT | LABEL61 | 30 | 0061 | 6030 | IOT | [5 empty] | 03 | 0 |  |  | KCF | KL8-E: Clear Keyboard Flag | <density^400>+<unit^20> that booted OK
|  | 31 | 0062 | 7777 | OPR | 1 | [7 empty] | CLA OSR HLT |  |  | Unused position
|  | 32 | 0063 | 7777 | OPR | 1 | [7 empty] | CLA OSR HLT |  |  | Unused position

## Output
M847E Boot Module Disassembler Version 1.01
By Martin Eberhard |  | 2018-10-05
Adress | Data | *0024
0024 | 7126 | READ, | CLL CML RTL
0025 | 1060 |  | TAD RX1SAV
0026 | 6751 |  | LCD | /RX28: Load Command, Clear AC
0027 | 7201 |  | CLA IAC | / AC := 0001
0030 | 4053 |  | JMS LOAD
0031 | 4053 |  | JMS LOAD
0032 | 7104 |  | CLL RAL
0033 | 6755 | START, | SDN | /RX28: Skip on Done Flag, Clear Flag
0034 | 5054 |  | JMP LABEL54
0035 | 6754 |  | SER | /RX28: Skip on Error Flag, Clear Flag
0036 | 7450 |  | SNA | / skip on AC <> 0
0037 | 7610 |  | SKP CLA
0040 | 5046 |  | JMP WAITS
0041 | 1060 |  | TAD RX1SAV
0042 | 7041 |  | CMA IAC | / CIA - Complement & Increment AC
0043 | 1061 |  | TAD UNIT
0044 | 3060 |  | DCA RX1SAV
0045 | 5024 |  | JMP READ
0046 | 6751 | WAITS, | LCD | /RX28: Load Command, Clear AC
0047 | 4053 | WAIT, | JMS LOAD | / Grab next item from silo
0050 | 3002 | CORE, | DCA LABEL02 | / Tradition; secondary boot starts loading at 2
0051 | 2050 |  | ISZ CORE | / Increment load address
0052 | 5047 |  | JMP WAIT | / Go back for another
0053 | 0000 | LOAD, | AND LABEL00 | / Subroutine to give and take data from controller
0054 | 6753 | LABEL54, | STR | /RX28: Skip on Transfer Request Flag, Clear Flag Is he ready to talk to us?
0055 | 5033 |  | JMP START | / No, is he perhaps done with silo, or in error?
0056 | 6752 |  | XDR | /RX28: Transfer Data Register Yes, data in or out; if data to controller, AC unchanged
0057 | 5453 |  | JMP I LOAD | / No magic, just exit from Subroutine
0060 | 7024 | RX1SAV, | CML RAL | / Unit^20+7004 to go to sys handler
0061 | 6030 | UNIT, | KCF | /KL8-E: Clear Keyboard Flag <density^400>+<unit^20> that booted OK
0062 | 7777 |  | CLA OSR HLT | / Unused position
0063 | 7777 |  | CLA OSR HLT | / Unused position

## PDP8E
| PDP-8E Instruction Set |  |  |  | Supported IOT Devices
OP Codes: | Octal | OP | Description | Unique Name | Octal | Device | Device Description | Opcode | Command Description (Comment)
| 0 | AND | and operand with AC | KK8-E1 | 6001 | KK8-E | PDP-8e CPU | ION | Interrupts enabled
| 1 | TAD | add operand to AC (a 13 bit value) | KK8-E2 | 6002 | KK8-E | PDP-8e CPU | IOF | Interrupts disabled
| 2 | ISZ | increment operand and skip if result is zero | KM8-E1 | 6004 | KM8-E | Memory Extension & Timeshare | GTF | Get Flags
| 3 | DCA | deposit AC in memory and clear AC | KM8-E2 | 6005 | KM8-E | Memory Extension & Timeshare | RTF | Restore Flags
| 4 | JMS | jump to subroutine | KM8-E3 | 6204 | KM8-E | Memory Extension & Timeshare | CINT | Clear User Interrupt
| 5 | JMP | jump | KM8-E4 | 6214 | KM8-E | Memory Extension & Timeshare | RDF | Read Data Field
| 6 | IOT | input/output transfer | KM8-E5 | 6224 | KM8-E | Memory Extension & Timeshare | RIF | Read Instruction Field
| 7 | OPR | microcoded operation | KM8-E6 | 6234 | KM8-E | Memory Extension & Timeshare | RIB | Read Interrupt Buffer
|  |  |  | KM8-E7 | 6244 | KM8-E | Memory Extension & Timeshare | RMF | Restore Memory Field
OPR Group 1: | 128 | CLA | clear AC | KM8-E8 | 6254 | KM8-E | Memory Extension & Timeshare | SINT | Skip on User Interrupt
| 64 | CLL | clear the L bit | KM8-E9 | 6264 | KM8-E | Memory Extension & Timeshare | CUF | Clear User Flag
| 32 | CMA | ones complement AC | KM8-E10 | 6274 | KM8-E | Memory Extension & Timeshare |  | Set User Buffer Flip Flop, Block Interrupts
| 16 | CML | complement L bit | KM8-E11 | 6201 | KM8-E | Memory Extension & Timeshare | CDF 0 | Change to Data Field 0
| 1 | IAC | increment AC | KM8-E12 | 6202 | KM8-E | Memory Extension & Timeshare | CIF 0 | Change to Instruction Field 0
| 8 | RAR | rotate AC & Link right | KM8-E13 | 6203 | KM8-E | Memory Extension & Timeshare | CDF 0 ,CIF 0 | Change to Data and Instruction Field 0
| 4 | RAL | rotate AC & Link left | KM8-E14 | 6211 | KM8-E | Memory Extension & Timeshare | CDF 1 | Change to Data Field 1
| 10 | RTR | rotate AC & Link right twice | KM8-E15 | 6212 | KM8-E | Memory Extension & Timeshare | CIF 1 | Change to Instruction Field 1
| 6 | RTL | rotate AC & Link left twice | KM8-E16 | 6213 | KM8-E | Memory Extension & Timeshare | CDF 1,CIF 1 | Change to Data and Instruction Field 1
|  |  |  | KM8-E17 | 6221 | KM8-E | Memory Extension & Timeshare | CDF 2 | Change to Data Field 2
OPR Group 2: | 64 | SMA | skip on AC < 0 | KM8-E18 | 6222 | KM8-E | Memory Extension & Timeshare | CIF 2 | Change to Instruction Field 2
| 32 | SZA | skip on AC = 0 | KM8-E19 | 6223 | KM8-E | Memory Extension & Timeshare | CDF 2,CIF 2 | Change to Data and Instruction Field 2
| 16 | SNL | skip on L <> 0 | KM8-E20 | 6231 | KM8-E | Memory Extension & Timeshare | CDF 3 | Change to Data Field 3
| 8 | SKP | skip unconditionally | KM8-E21 | 6232 | KM8-E | Memory Extension & Timeshare | CIF 3 | Change to Instruction Field 3
| 72 | SPA | skip on AC >= 0 | KM8-E22 | 6233 | KM8-E | Memory Extension & Timeshare | CDF 3 ,CIF 3 | Change to Data and Instruction Field 3
| 40 | SNA | skip on AC <> 0 | KM8-E23 | 6241 | KM8-E | Memory Extension & Timeshare | CDF 4 | Change to Data Field 4
| 24 | SZL | skip on L = 0 | KM8-E24 | 6242 | KM8-E | Memory Extension & Timeshare | CIF 4 | Change to Instruction Field 4
| 128 | CLA | clear AC | KM8-E25 | 6243 | KM8-E | Memory Extension & Timeshare | CDF 4,CIF 4 | Change to Data and Instruction Field 4
| 4 | OSR | or switches with AC | KM8-E26 | 6251 | KM8-E | Memory Extension & Timeshare | CDF 5 | Change to Data Field 5
| 2 | HLT | halt | KM8-E27 | 6252 | KM8-E | Memory Extension & Timeshare | CIF 5 | Change to Instruction Field 5
|  |  |  | KM8-E28 | 6253 | KM8-E | Memory Extension & Timeshare | CDF 5,CIF 5 | Change to Data and Instruction Field 5
|  |  |  | KM8-E29 | 6261 | KM8-E | Memory Extension & Timeshare | CDF 6 | Change to Data Field 6
|  |  |  | KM8-E30 | 6262 | KM8-E | Memory Extension & Timeshare | CIF 6 | Change to Instruction Field 6
|  |  |  | KM8-E31 | 6263 | KM8-E | Memory Extension & Timeshare | CDF 6 ,CIF 6 | Change to Data and Instruction Field 6
|  |  |  | KM8-E32 | 6271 | KM8-E | Memory Extension & Timeshare | CDF 7 | Change to Data Field 7
|  |  |  | KM8-E33 | 6272 | KM8-E | Memory Extension & Timeshare | CIF 7 | Change to Instruction Field 7
|  |  |  | KM8-E34 | 6273 | KM8-E | Memory Extension & Timeshare | CDF 7,CIF 7 | Change to Data and Instruction Field 7
|  |  |  | PR8-E1 | 6010 | PR8-E | Paper Tape Reader | RPE | Set Reader/Punch Interrupt Enable
|  |  |  | PR8-E2 | 6011 | PR8-E | Paper Tape Reader | RSF | Skip on Reader Flag
|  |  |  | PR8-E3 | 6012 | PR8-E | Paper Tape Reader | RRB | Read Reader Buffer
|  |  |  | PR8-E4 | 6014 | PR8-E | Paper Tape Reader | RFC | Reader Fetch Character
|  |  |  | PR8-E5 | 6016 | PR8-E | Paper Tape Reader | RRB, RFC | Read Reader Buffer & Fetch New Character
|  |  |  | PR8-E6 | 6020 | PR8-E | Paper Tape Reader | PCE | Clear Reader/Punch Interrupt Enable
|  |  |  | PP8-E1 | 6010 | PP8-E | Paper Tape Punch | RPE | Set Reader/Punch Interrupt Enable
|  |  |  | PP8-E2 | 6020 | PP8-E | Paper Tape Punch | PCE | Clear Reader/Punch Interrupt Enable
|  |  |  | PP8-E3 | 6021 | PP8-E | Paper Tape Punch | PSF | Skip on Punch Flag
|  |  |  | PP8-E4 | 6022 | PP8-E | Paper Tape Punch | PCF | Clear Punch Flag
|  |  |  | PP8-E5 | 6024 | PP8-E | Paper Tape Punch | PPC | Load Punch Buffer and Punch Character
|  |  |  | PP8-E6 | 6026 | PP8-E | Paper Tape Punch | PLS | Load Punch Sequence
|  |  |  | KL8-E1 | 6030 | KL8-E | Asynchronous Data Control | KCF | Clear Keyboard Flag
|  |  |  | KL8-E2 | 6031 | KL8-E | Asynchronous Data Control | KSF | Skip on Keyboard Flag
|  |  |  | KL8-E3 | 6032 | KL8-E | Asynchronous Data Control | KCC | Clear Keyboard Flag
|  |  |  | KL8-E4 | 6034 | KL8-E | Asynchronous Data Control | KRS | Read Keyboard Buffer Static
|  |  |  | KL8-E5 | 6035 | KL8-E | Asynchronous Data Control | KIE | Set/Clear Keyboard Interrupt Enable
|  |  |  | KL8-E6 | 6036 | KL8-E | Asynchronous Data Control | KRB | Read Keyboard Buffer Dynamic
|  |  |  | KL8-E7 | 6040 | KL8-E | Asynchronous Data Control | TFL | Set Teleprinter Flag
|  |  |  | KL8-E8 | 6041 | KL8-E | Asynchronous Data Control | TSF | Skip on Teleprinter Flag
|  |  |  | KL8-E9 | 6042 | KL8-E | Asynchronous Data Control | TCF | Clear Teleprinter Flag
|  |  |  | KL8-E10 | 6044 | KL8-E | Asynchronous Data Control | TPC | Load Teleprinter and Print
|  |  |  | KL8-E11 | 6045 | KL8-E | Asynchronous Data Control | TSK | Skip on Keyboard or Printer Flag
|  |  |  | KL8-E12 | 6046 | KL8-E | Asynchronous Data Control | TLS | Load Teleprinter Sequence
|  |  |  | LC8-E1 | 6030 | LC8-E | LA30 DECWriter Control | KCF | Clear Keyboard Flag
|  |  |  | LC8-E2 | 6031 | LC8-E | LA30 DECWriter Control | KSF | Skip on Keyboard Flag
|  |  |  | LC8-E3 | 6034 | LC8-E | LA30 DECWriter Control | KRS | Read Keyboard Buffer Static
|  |  |  | LC8-E4 | 6035 | LC8-E | LA30 DECWriter Control | KIE | Set/Clear Keyboard Interrupt Enable
|  |  |  | LC8-E5 | 6036 | LC8-E | LA30 DECWriter Control | KRB | Read Keyboard Buffer Dynamic
|  |  |  | LC8-E6 | 6040 | LC8-E | LA30 DECWriter Control | TFL | Set Printer Flag
|  |  |  | LC8-E7 | 6041 | LC8-E | LA30 DECWriter Control | TSF | Skip on Printer Flag
|  |  |  | LC8-E8 | 6042 | LC8-E | LA30 DECWriter Control | TCF | Clear Printer Flag
|  |  |  | LC8-E9 | 6044 | LC8-E | LA30 DECWriter Control | TPC | Load Printer Buffer and Print
|  |  |  | LC8-E10 | 6045 | LC8-E | LA30 DECWriter Control | TSK | Skip on Keyboard or Printer Interrupt
|  |  |  | LC8-E11 | 6046 | LC8-E | LA30 DECWriter Control | TLS | Load Printer Sequence
|  |  |  | VC8-E1 | 6050 | VC8-E | Point Plot Display Control | DILC | Clear All Logic
|  |  |  | VC8-E2 | 6051 | VC8-E | Point Plot Display Control | DICD | Clear Done Flag
|  |  |  | VC8-E3 | 6052 | VC8-E | Point Plot Display Control | DISD | Skip on Done Flag
|  |  |  | VC8-E4 | 6053 | VC8-E | Point Plot Display Control | DILX | Load X Register
|  |  |  | VC8-E5 | 6054 | VC8-E | Point Plot Display Control | DILY | Load Y Register
|  |  |  | VC8-E6 | 6056 | VC8-E | Point Plot Display Control | DILE | Load Enable
|  |  |  | VC8-E7 | 6057 | VC8-E | Point Plot Display Control | DIRE | Read Enable/Status Register
|  |  |  | VW011 | 6051 | VW01 | Writing Tablet | WTCP | Clear Pen Data Flag
|  |  |  | VW012 | 6052 | VW01 | Writing Tablet | WTRX | Read X
|  |  |  | VW013 | 6054 | VW01 | Writing Tablet | WTSC | Set Tablet Controls
|  |  |  | VW014 | 6061 | VW01 | Writing Tablet | WTCD | Clear Data Ready Flag
|  |  |  | VW015 | 6062 | VW01 | Writing Tablet | WTRY | Read Y
|  |  |  | VW016 | 6064 | VW01 | Writing Tablet | WTMN | Clear Set XY
|  |  |  | VW017 | 6071 | VW01 | Writing Tablet | WTSK | Writing Tablet Skip
|  |  |  | VW018 | 6072 | VW01 | Writing Tablet | WTRS | Read Status
|  |  |  | VW019 | 6074 | VW01 | Writing Tablet | WTSE | Select Tablet
|  |  |  | MP8-E1 | 6100 | MP8-E | Memory Parity | DPI | Disable Memory Parity Interrupt
|  |  |  | MP8-E2 | 6101 | MP8-E | Memory Parity | SMP | Skip on No Memory Parity Error
|  |  |  | MP8-E3 | 6103 | MP8-E | Memory Parity | EPI | Enable Memory Parity Error Interrupt
|  |  |  | MP8-E4 | 6104 | MP8-E | Memory Parity | CMP | Clear Memory Parity Error Flag
|  |  |  | MP8-E5 | 6105 | MP8-E | Memory Parity | SMP,CMP | Skip on no Memory Parity Error & Clear Memory Parity Error Flag
|  |  |  | MP8-E6 | 6106 | MP8-E | Memory Parity | CEP | Check for Even Parity
|  |  |  | MP8-E7 | 6107 | MP8-E | Memory Parity | SPO | Skip on Memory Parity Option
|  |  |  | KP8-E1 | 6102 | KP8-E | Power Fail Detect | SPL | Skip on Low Power
|  |  |  | DP8-EP1 | 6110 | DP8-EP | Redundancy Check Option | RCTV | Test VRC and Skip
|  |  |  | DP8-EP2 | 6111 | DP8-EP | Redundancy Check Option | RCRH | Read BCC High
|  |  |  | DP8-EP3 | 6112 | DP8-EP | Redundancy Check Option | RLRL | Read BCC Low
|  |  |  | DP8-EP4 | 6113 | DP8-EP | Redundancy Check Option | RCCV | Compute VRC
|  |  |  | DP8-EP5 | 6114 | DP8-EP | Redundancy Check Option | RCGB | Generate BCC
|  |  |  | DP8-EP6 | 6116 | DP8-EP | Redundancy Check Option | RCCB | Clear BCC Accumulation
|  |  |  | DP8-EP7 | 6116 | DP8-EP | Redundancy Check Option | RCLC | Load Control
|  |  |  | DP8-EP8 | 6117 | DP8-EP | Redundancy Check Option | RCTC | Maintenance Test Clock
|  |  |  | DC02-F1 | 6111 | DC02-F | 8-Channel Multiple TTY Control | MKSF | Skip on Keyboard Flag
|  |  |  | DC02-F2 | 6112 | DC02-F | 8-Channel Multiple TTY Control | MKCC | Clear Receive Flag
|  |  |  | DC02-F3 | 6113 | DC02-F | 8-Channel Multiple TTY Control | MTPF | Read Transmitter Flag
|  |  |  | DC02-F4 | 6114 | DC02-F | 8-Channel Multiple TTY Control | MKRS | Receive Operation
|  |  |  | DC02-F5 | 6115 | DC02-F | 8-Channel Multiple TTY Control | MINT | Set Interrupt Flip-Flop
|  |  |  | DC02-F6 | 6116 | DC02-F | 8-Channel Multiple TTY Control | MKRS & MKCC | Combined MKRS & MKCC
|  |  |  | DC02-F7 | 6117 | DC02-F | 8-Channel Multiple TTY Control | MTON | Select Specified Station
|  |  |  | DC02-F8 | 6121 | DC02-F | 8-Channel Multiple TTY Control | MTSF | Skip on Transmitter Flag
|  |  |  | DC02-F9 | 6122 | DC02-F | 8-Channel Multiple TTY Control | MTCF | Clear Transmitter Flag
|  |  |  | DC02-F10 | 6123 | DC02-F | 8-Channel Multiple TTY Control | MTKF | Read Receiver Flag Status
|  |  |  | DC02-F11 | 6124 | DC02-F | 8-Channel Multiple TTY Control | MTPC | Transmit Operation
|  |  |  | DC02-F12 | 6125 | DC02-F | 8-Channel Multiple TTY Control | MINS | Skip on Interrupt Request
|  |  |  | DC02-F13 | 6126 | DC02-F | 8-Channel Multiple TTY Control | MTCF & MTPC | Combined MTCF & MTPC
|  |  |  | DC02-F14 | 6127 | DC02-F | 8-Channel Multiple TTY Control | MTRS | Read Station Status
|  |  |  | DK8-EA1 | 6131 | DK8-EA | Real-Time Clock (Line Frequency) | CLEI | Enable clock Interrupt
|  |  |  | DK8-EA2 | 6132 | DK8-EA | Real-Time Clock (Line Frequency) | CLDI | Disable Clock Interrupt (Octal error???)
|  |  |  | DK8-EA3 | 6133 | DK8-EA | Real-Time Clock (Line Frequency) | CLSK | Skip on Clock Flag an Clear Flag
|  |  |  | DK8-EC1 | 6130 | DK8-EC | Real-Time Clock (Crystal) | CLZE | Clear Clock Enable Register per AC
|  |  |  | DK8-EC2 | 6131 | DK8-EC | Real-Time Clock (Crystal) | CLSK | Skip on Clock Interrupt
|  |  |  | DK8-EC3 | 6132 | DK8-EC | Real-Time Clock (Crystal) | CLDE | Set Clock Enable Register per AC
|  |  |  | DK8-EC4 | 6133 | DK8-EC | Real-Time Clock (Crystal) | CLAB | AC to Clock Buffer
|  |  |  | DK8-EC5 | 6134 | DK8-EC | Real-Time Clock (Crystal) | CLEN | Load Clock Enable Register
|  |  |  | DK8-EC6 | 6135 | DK8-EC | Real-Time Clock (Crystal) | CLSA | Clock Status to AC
|  |  |  | DK8-EC7 | 6136 | DK8-EC | Real-Time Clock (Crystal) | CLBA | Clock Buffer to AC
|  |  |  | DK8-EC8 | 6137 | DK8-EC | Real-Time Clock (Crystal) | CLCA | Clock Counter to AC
|  |  |  | UDC1 | 6351 | UDC | Universal Digital Control | UDSS | Skip on Scan Not Busy
|  |  |  | UDC2 | 6353 | UDC | Universal Digital Control | UDSC | Start Interrupt Scan
|  |  |  | UDC3 | 6356 | UDC | Universal Digital Control | UDRA | Read Address and Generic Type
|  |  |  | UDC4 | 6357 | UDC | Universal Digital Control | UDLS | Load Previous Status
|  |  |  | UDC5 | 6361 | UDC | Universal Digital Control | UDSF | Skip on UDC Flag and Clear Flag
|  |  |  | UDC6 | 6363 | UDC | Universal Digital Control | UDLA | Load Address
|  |  |  | UDC7 | 6364 | UDC | Universal Digital Control | UDEI | Enable UDC Interrupt Flasg
|  |  |  | UDC8 | 6365 | UDC | Universal Digital Control | UDDI | Disable UDC Interrupt Flag
|  |  |  | UDC9 | 6366 | UDC | Universal Digital Control | UDRD | Clear AC and Read Data
|  |  |  | UDC10 | 6367 | UDC | Universal Digital Control | UDLD | Load Data and Clear AC
|  |  |  | BB08-P1 | 6361 | BB08-P | General Purpose Interface Unit | GTSF | Skip on Transmit Flag
|  |  |  | BB08-P2 | 6362 | BB08-P | General Purpose Interface Unit | GCTF | Clear Transmit Flag
|  |  |  | BB08-P3 | 6364 | BB08-P | General Purpose Interface Unit |  | (User Designated)
|  |  |  | BB08-P4 | 6371 | BB08-P | General Purpose Interface Unit | GRSF | Skip on Receive Flag
|  |  |  | BB08-P5 | 6372 | BB08-P | General Purpose Interface Unit | GCRF | Clear Receive Flag
|  |  |  | BB08-P6 | 6374 | BB08-P | General Purpose Interface Unit | GRDB | Read Device Buffer
|  |  |  | DP8-EA/EB1 | 6400 | DP8-EA/EB | Synchronous Modem Interface | SSCD | Skip if Character Detected
|  |  |  | DP8-EA/EB2 | 6401 | DP8-EA/EB | Synchronous Modem Interface | SCSI | Clear Synchrnous Interface
|  |  |  | DP8-EA/EB3 | 6402 | DP8-EA/EB | Synchronous Modem Interface | SSRO | Skip If Receive Word Count Overflow
|  |  |  | DP8-EA/EB4 | 6403 | DP8-EA/EB | Synchronous Modem Interface | SSTO | Skip of Transmit Word Count Overflow
|  |  |  | DP8-EA/EB5 | 6404 | DP8-EA/EB | Synchronous Modem Interface | SGRR | Receuve Go
|  |  |  | DP8-EA/EB6 | 6405 | DP8-EA/EB | Synchronous Modem Interface | SGTT | Transmit Go
|  |  |  | DP8-EA/EB7 | 6406 | DP8-EA/EB | Synchronous Modem Interface | SCSD | Clear Sync Detect
|  |  |  | DP8-EA/EB8 | 6407 | DP8-EA/EB | Synchronous Modem Interface | SRTA | Read Transfer Address Register
|  |  |  | DP8-EA/EB9 | 6410 | DP8-EA/EB | Synchronous Modem Interface | SSRG | Skip if Ring Flag
|  |  |  | DP8-EA/EB10 | 6411 | DP8-EA/EB | Synchronous Modem Interface | SSCA | Skip if Carrier/AGC Flag
|  |  |  | DP8-EA/EB11 | 6412 | DP8-EA/EB | Synchronous Modem Interface | SLCC | Load Control
|  |  |  | DP8-EA/EB12 | 6413 | DP8-EA/EB | Synchronous Modem Interface | SLFL | Load Field
|  |  |  | DP8-EA/EB13 | 6414 | DP8-EA/EB | Synchronous Modem Interface | SRS2 | Read Status 2
|  |  |  | DP8-EA/EB14 | 6415 | DP8-EA/EB | Synchronous Modem Interface | SRS1 | Read Status 1
|  |  |  | DP8-EA/EB15 | 6416 | DP8-EA/EB | Synchronous Modem Interface | SSBE | Skip on Bus Error
|  |  |  | DP8-EA/EB16 | 6417 | DP8-EA/EB | Synchronous Modem Interface | SRCD | Read Character Detected
|  |  |  | DP8-EA/EB17 | 6420 | DP8-EA/EB | Synchronous Modem Interface | SSCD | Skip if Character Detected
|  |  |  | DP8-EA/EB18 | 6421 | DP8-EA/EB | Synchronous Modem Interface | SCSI | Clear Synchrnous Interface
|  |  |  | DP8-EA/EB19 | 6423 | DP8-EA/EB | Synchronous Modem Interface | SSTO | Skip of Transmit Word Count Overflow
|  |  |  | DP8-EA/EB20 | 6424 | DP8-EA/EB | Synchronous Modem Interface | SGRR | Receuve Go
|  |  |  | DP8-EA/EB21 | 6424 | DP8-EA/EB | Synchronous Modem Interface | SSRO | Skip If Receive Word Count Overflow
|  |  |  | DP8-EA/EB22 | 6425 | DP8-EA/EB | Synchronous Modem Interface | SGTT | Transmit Go
|  |  |  | DP8-EA/EB23 | 6426 | DP8-EA/EB | Synchronous Modem Interface | SCSD | Clear Sync Detect
|  |  |  | DP8-EA/EB24 | 6427 | DP8-EA/EB | Synchronous Modem Interface | SRTA | Read Transfer Address Register
|  |  |  | DP8-EA/EB25 | 6430 | DP8-EA/EB | Synchronous Modem Interface | SSRG | Skip if Ring Flag
|  |  |  | DP8-EA/EB26 | 6431 | DP8-EA/EB | Synchronous Modem Interface | SSCA | Skip if Carrier/AGC Flag
|  |  |  | DP8-EA/EB27 | 6432 | DP8-EA/EB | Synchronous Modem Interface | SLCC | Load Control
|  |  |  | DP8-EA/EB28 | 6433 | DP8-EA/EB | Synchronous Modem Interface | SLFL | Load Field
|  |  |  | DP8-EA/EB29 | 6434 | DP8-EA/EB | Synchronous Modem Interface | SRS2 | Read Status 2
|  |  |  | DP8-EA/EB30 | 6435 | DP8-EA/EB | Synchronous Modem Interface | SRS1 | Read Status 1
|  |  |  | DP8-EA/EB31 | 6436 | DP8-EA/EB | Synchronous Modem Interface | SSBE | Skip on Bus Error
|  |  |  | DP8-EA/EB32 | 6437 | DP8-EA/EB | Synchronous Modem Interface | SRCD | Read Character Detected
|  |  |  | DP8-EA/EB33 | 6440 | DP8-EA/EB | Synchronous Modem Interface | SSCD | Skip if Character Detected
|  |  |  | DP8-EA/EB34 | 6441 | DP8-EA/EB | Synchronous Modem Interface | SCSI | Clear Synchrnous Interface
|  |  |  | DP8-EA/EB35 | 6443 | DP8-EA/EB | Synchronous Modem Interface | SSTO | Skip of Transmit Word Count Overflow
|  |  |  | DP8-EA/EB36 | 6444 | DP8-EA/EB | Synchronous Modem Interface | SGRR | Receuve Go
|  |  |  | DP8-EA/EB37 | 6444 | DP8-EA/EB | Synchronous Modem Interface | SSRO | Skip If Receive Word Count Overflow
|  |  |  | DP8-EA/EB38 | 6445 | DP8-EA/EB | Synchronous Modem Interface | SGTT | Transmit Go
|  |  |  | DP8-EA/EB39 | 6446 | DP8-EA/EB | Synchronous Modem Interface | SCSD | Clear Sync Detect
|  |  |  | DP8-EA/EB40 | 6447 | DP8-EA/EB | Synchronous Modem Interface | SRTA | Read Transfer Address Register
|  |  |  | DP8-EA/EB41 | 6450 | DP8-EA/EB | Synchronous Modem Interface | SSRG | Skip if Ring Flag
|  |  |  | DP8-EA/EB42 | 6451 | DP8-EA/EB | Synchronous Modem Interface | SSCA | Skip if Carrier/AGC Flag
|  |  |  | DP8-EA/EB43 | 6452 | DP8-EA/EB | Synchronous Modem Interface | SLCC | Load Control
|  |  |  | DP8-EA/EB44 | 6453 | DP8-EA/EB | Synchronous Modem Interface | SLFL | Load Field
|  |  |  | DP8-EA/EB45 | 6454 | DP8-EA/EB | Synchronous Modem Interface | SRS2 | Read Status 2
|  |  |  | DP8-EA/EB46 | 6455 | DP8-EA/EB | Synchronous Modem Interface | SRS1 | Read Status 1
|  |  |  | DP8-EA/EB47 | 6456 | DP8-EA/EB | Synchronous Modem Interface | SSBE | Skip on Bus Error
|  |  |  | DP8-EA/EB48 | 6457 | DP8-EA/EB | Synchronous Modem Interface | SRCD | Read Character Detected
|  |  |  | DP8-EA/EB49 | 6460 | DP8-EA/EB | Synchronous Modem Interface | SSCD | Skip if Character Detected
|  |  |  | DP8-EA/EB50 | 6461 | DP8-EA/EB | Synchronous Modem Interface | SCSI | Clear Synchrnous Interface
|  |  |  | DP8-EA/EB51 | 6463 | DP8-EA/EB | Synchronous Modem Interface | SSTO | Skip of Transmit Word Count Overflow
|  |  |  | DP8-EA/EB52 | 6464 | DP8-EA/EB | Synchronous Modem Interface | SSRO | Skip If Receive Word Count Overflow
|  |  |  | DP8-EA/EB53 | 6465 | DP8-EA/EB | Synchronous Modem Interface | SGTT | Transmit Go
|  |  |  | DP8-EA/EB54 | 6465 | DP8-EA/EB | Synchronous Modem Interface | SGRR | Receuve Go
|  |  |  | DP8-EA/EB55 | 6466 | DP8-EA/EB | Synchronous Modem Interface | SCSD | Clear Sync Detect
|  |  |  | DP8-EA/EB56 | 6467 | DP8-EA/EB | Synchronous Modem Interface | SRTA | Read Transfer Address Register
|  |  |  | DP8-EA/EB57 | 6470 | DP8-EA/EB | Synchronous Modem Interface | SSRG | Skip if Ring Flag
|  |  |  | DP8-EA/EB58 | 6471 | DP8-EA/EB | Synchronous Modem Interface | SSCA | Skip if Carrier/AGC Flag
|  |  |  | DP8-EA/EB59 | 6472 | DP8-EA/EB | Synchronous Modem Interface | SLCC | Load Control
|  |  |  | DP8-EA/EB60 | 6473 | DP8-EA/EB | Synchronous Modem Interface | SLFL | Load Field
|  |  |  | DP8-EA/EB61 | 6474 | DP8-EA/EB | Synchronous Modem Interface | SRS2 | Read Status 2
|  |  |  | DP8-EA/EB62 | 6475 | DP8-EA/EB | Synchronous Modem Interface | SRS1 | Read Status 1
|  |  |  | DP8-EA/EB63 | 6476 | DP8-EA/EB | Synchronous Modem Interface | SSBE | Skip on Bus Error
|  |  |  | DP8-EA/EB64 | 6477 | DP8-EA/EB | Synchronous Modem Interface | SRCD | Read Character Detected
|  |  |  | XY8/E1 | 6500 | XY8/E | Incremental Plotter Control | PLCE | Clear Interrupt Enable
|  |  |  | XY8/E2 | 6501 | XY8/E | Incremental Plotter Control | PLSF | Skip on Plotter Flag
|  |  |  | XY8/E3 | 6502 | XY8/E | Incremental Plotter Control | PLCF | Clear Plotter Flag
|  |  |  | XY8/E4 | 6503 | XY8/E | Incremental Plotter Control | PLPU | Pen Up
|  |  |  | XY8/E5 | 6504 | XY8/E | Incremental Plotter Control | PLLR | Load Direction Flag, Set Flag
|  |  |  | XY8/E6 | 6505 | XY8/E | Incremental Plotter Control | PLPD | Pen Down
|  |  |  | XY8/E7 | 6506 | XY8/E | Incremental Plotter Control | PLCF, PLLR | Clear Plotter Flag, Load Direction Flag, Set Flag
|  |  |  | XY8/E8 | 6507 | XY8/E | Incremental Plotter Control | PLSE | Set Interrupt Enable Flag
|  |  |  | DB8-E1 | 6501 | DB8-E | Interprocessor Buffer | DBRF | Skip on Recveive Flag
|  |  |  | DB8-E2 | 6502 | DB8-E | Interprocessor Buffer | DBRD | Read Incoming Data
|  |  |  | DB8-E3 | 6503 | DB8-E | Interprocessor Buffer | DBTF | Skip on Transmit Flag
|  |  |  | DB8-E4 | 6504 | DB8-E | Interprocessor Buffer | DBDT | Transmit Data
|  |  |  | DB8-E5 | 6505 | DB8-E | Interprocessor Buffer | DBEI | Enable Interrupt
|  |  |  | DB8-E6 | 6506 | DB8-E | Interprocessor Buffer | DBDI | Disable Interrupt
|  |  |  | AD8-EA1 | 6530 | AD8-EA | Analog-to-Digital Converter | ADCL | Clear All
|  |  |  | AD8-EA2 | 6531 | AD8-EA | Analog-to-Digital Converter | ADLM | Load Multiplexer
|  |  |  | AD8-EA3 | 6532 | AD8-EA | Analog-to-Digital Converter | ADST | Start Conversion
|  |  |  | AD8-EA4 | 6533 | AD8-EA | Analog-to-Digital Converter | ADRB | Read A/D Buffer
|  |  |  | AD8-EA5 | 6534 | AD8-EA | Analog-to-Digital Converter | ADSK | Skip on A/D Done
|  |  |  | AD8-EA6 | 6535 | AD8-EA | Analog-to-Digital Converter | ADSE | Skip on Error
|  |  |  | AD8-EA7 | 6536 | AD8-EA | Analog-to-Digital Converter | ADLE | Load Enable Register
|  |  |  | AD8-EA8 | 6537 | AD8-EA | Analog-to-Digital Converter | ADRS | Read Status Register
|  |  |  | AD01-A1 | 6531 | AD01-A | 10 (or 11)-Bit A/D Converter | ADSF | Skip on A/D Done Flag
|  |  |  | AD01-A2 | 6532 | AD01-A | 11 (or 11)-Bit A/D Converter | ADRB | Read A/D Buffer
|  |  |  | AD01-A3 | 6534 | AD01-A | 12 (or 11)-Bit A/D Converter | ADCV | Convert Analog Input
|  |  |  | AD01-A4 | 6535 | AD01-A | 13 (or 11)-Bit A/D Converter | ADSC | Select Multiplexer Channel and Gain
|  |  |  | AD01-A5 | 6536 | AD01-A | 14 (or 11)-Bit A/D Converter | ADRC | Read A/D Buffer, Clera Flag and Start Conversion
|  |  |  | AD01-A6 | 6537 | AD01-A | 15 (or 11)-Bit A/D Converter | ADSR | Select Channel and Gain and Read A/D Buffer
|  |  |  | AFC81 | 6531 | AFC8 | Low-Level Analog Input Subsystem | ADSF | Skip on A/D Flag
|  |  |  | AFC82 | 6534 | AFC8 | Low-Level Analog Input Subsystem | ADRB | Read A/D Converter Buffer
|  |  |  | AFC83 | 6542 | AFC8 | Low-Level Analog Input Subsystem | ADSG | Set Multiplexer Gain
|  |  |  | AFC84 | 6544 | AFC8 | Low-Level Analog Input Subsystem | ADSA | Set Multiplexer Address
|  |  |  | AF04A1 | 6542 | AF04A | Guarded Scanning Integrating DVM | VSEL | Select Range and Gate
|  |  |  | AF04A2 | 6541 | AF04A | Guarded Scanning Integrating DVM | VCNV | Select Channel and Convert
|  |  |  | AF04A3 | 6544 | AF04A | Guarded Scanning Integrating DVM | VINX | Index Channel and Convert
|  |  |  | AF04A4 | 6561 | AF04A | Guarded Scanning Integrating DVM | VSDR | Skip on Data Ready
|  |  |  | AF04A5 | 6562 | AF04A | Guarded Scanning Integrating DVM | VRD | Read Data and Clear Flag
|  |  |  | AF04A6 | 6564 | AF04A | Guarded Scanning Integrating DVM | VBA | Byte Advance
|  |  |  | AF04A7 | 6571 | AF04A | Guarded Scanning Integrating DVM | VSCC | Sample Current Channel
|  |  |  | FPP-121 | 6551 | FPP-12 | Floating Point Processor | FPINT | Skip on FPP Interrupt Request Flag
|  |  |  | FPP-122 | 6552 | FPP-12 | Floating Point Processor | FPICL | Clear FPP Interrupt Request Flag
|  |  |  | FPP-123 | 6553 | FPP-12 | Floating Point Processor | FPCOM | If FPP not running, copy AC to Command Register
|  |  |  | FPP-124 | 6554 | FPP-12 | Floating Point Processor | FPHLT | Halt FPP after current Instruction
|  |  |  | FPP-125 | 6555 | FPP-12 | Floating Point Processor | FPST | Skip and copy AC to Active Param Table if not running
|  |  |  | FPP-126 | 6556 | FPP-12 | Floating Point Processor | FPRST | Read FPP Status Register
|  |  |  | FPP-127 | 6557 | FPP-12 | Floating Point Processor | FPIST | Skip on FPP Interrupt Rewuest Flag, and Clear Flag
|  |  |  | AA50-A1 | 6551 | AA50-A | Digital-to-Analog Conversion System | DACS0 | Select DAC 0
|  |  |  | AA50-A2 | 6552 | AA50-A | Digital-to-Analog Conversion System | DACS1 | Select DAC 1
|  |  |  | AA50-A3 | 6553 | AA50-A | Digital-to-Analog Conversion System | DACS2 | Select DAC 2
|  |  |  | AA50-A4 | 6554 | AA50-A | Digital-to-Analog Conversion System | DACS3 | Select DAC 3
|  |  |  | AA50-A5 | 6555 | AA50-A | Digital-to-Analog Conversion System | DACS4 | Select DAC 4
|  |  |  | AA50-A6 | 6556 | AA50-A | Digital-to-Analog Conversion System | DACS5 | Select DAC 5
|  |  |  | AA05-A1 | 6551 | AA05-A | Digital-to-Analog Converter & Control | DACL | Clear DAC Address
|  |  |  | AA05-A2 | 6552 | AA05-A | Digital-to-Analog Converter & Control | DALD | Load DAC Address
|  |  |  | AA05-A3 | 6553 | AA05-A | Digital-to-Analog Converter & Control | DALI | Load DAC Input Register (6552??)
|  |  |  | AA05-A4 | 6554 | AA05-A | Digital-to-Analog Converter & Control | DAUP | Update All Channels
|  |  |  | DR8-EA1 | 6550 | DR8-EA | 12-Channel Buffered Digital I/O | DBDI | Disable Interrupt
|  |  |  | DR8-EA2 | 6551 | DR8-EA | 12-Channel Buffered Digital I/O | DBEI | Enable Interrupts
|  |  |  | DR8-EA3 | 6552 | DR8-EA | 12-Channel Buffered Digital I/O | DBSK | Skip on Flag
|  |  |  | DR8-EA4 | 6553 | DR8-EA | 12-Channel Buffered Digital I/O | DBCI | Clear Selective Input Register
|  |  |  | DR8-EA5 | 6554 | DR8-EA | 12-Channel Buffered Digital I/O | DBRI | Transfer Input to the AC
|  |  |  | DR8-EA6 | 6555 | DR8-EA | 12-Channel Buffered Digital I/O | DBCO | Clear Selective Output Register
|  |  |  | DR8-EA7 | 6556 | DR8-EA | 12-Channel Buffered Digital I/O | DBSO | Set Selective Output Register
|  |  |  | DR8-EA8 | 6557 | DR8-EA | 12-Channel Buffered Digital I/O | DBRO | Transfer AC to Output
|  |  |  | DF32-D1 | 6601 | DF32-D | DEC Disk File & Control | DCMA | Clear Disk Address Register
|  |  |  | DF32-D2 | 6603 | DF32-D | DEC Disk File & Control | DMAR | Load Disk Memory Address Register and Read
|  |  |  | DF32-D3 | 6605 | DF32-D | DEC Disk File & Control | DMAW | Load Disk Memory Address Register and Write
|  |  |  | DF32-D4 | 6611 | DF32-D | DEC Disk File & Control | DCEA | Clear Disk Extended Address Register
|  |  |  | DF32-D5 | 6612 | DF32-D | DEC Disk File & Control | DSAC | Skip on Address Confirmed Flag
|  |  |  | DF32-D6 | 6615 | DF32-D | DEC Disk File & Control | DEAL | Load Disk Extended Address
|  |  |  | DF32-D7 | 6616 | DF32-D | DEC Disk File & Control | DEAC | Read Disk Extended Address Register
|  |  |  | DF32-D8 | 6621 | DF32-D | DEC Disk File & Control | DFSE | Skip on Zero Error Flag
|  |  |  | DF32-D9 | 6622 | DF32-D | DEC Disk File & Control | DFSC | Skip on Data Completion Flag
|  |  |  | DF32-D10 | 6626 | DF32-D | DEC Disk File & Control | DMAC | Read Disk Memory Address Register
|  |  |  | RF081 | 6611 | RF08 | Disk File and Control | DCIM | Clear Disk Interrupt Enable and Core Memory Adress Ext. Reg.
|  |  |  | RF082 | 6615 | RF08 | Disk File and Control | DIML | Load Interrupt Enable and Memory Address Ext. Register
|  |  |  | RF083 | 6616 | RF08 | Disk File and Control | DIMA | Load Interrupt and Extended Memory Address
|  |  |  | RF084 | 6621 | RF08 | Disk File and Control | DFSE | Skip on Disk Error
|  |  |  | RF085 | 6623 | RF08 | Disk File and Control | DISK | Skip on Error or Completion Flag
|  |  |  | RF086 | 6641 | RF08 | Disk File and Control | DCXA | Clear High Order Address Register
|  |  |  | RF087 | 6643 | RF08 | Disk File and Control | DXAL | Clear and Load High Order Address Register
|  |  |  | RF088 | 6645 | RF08 | Disk File and Control | DXAC | Clear AC and Load DAR into AC
|  |  |  | RF089 | 6646 | RF08 | Disk File and Control | DMMT | Initiate Maintenance Register
|  |  |  | CR8-E1 | 6631 | CR8-E | Card Reader and Control | RCSF | Skip on Rdata Ready
|  |  |  | CR8-E2 | 6632 | CR8-E | Card Reader and Control | RCRA | Read Alphanumeric
|  |  |  | CR8-E3 | 6634 | CR8-E | Card Reader and Control | RCRB | Read Binary
|  |  |  | CR8-E4 | 6635 | CR8-E | Card Reader and Control | RCNO | Read Conditions out to Card Reader
|  |  |  | CR8-E5 | 6636 | CR8-E | Card Reader and Control | RCRC | Read Compressed
|  |  |  | CR8-E6 | 6637 | CR8-E | Card Reader and Control | RCNI | Read Conditions in from Card Reader
|  |  |  | CR8-E7 | 6671 | CR8-E | Card Reader and Control | RCSD | Skip on Card Done Flag
|  |  |  | CR8-E8 | 6672 | CR8-E | Card Reader and Control | RCSE | Select Card Reader and Skip if Ready
|  |  |  | CR8-E9 | 6674 | CR8-E | Card Reader and Control | RCRD | Clear Card Done Flag
|  |  |  | CR8-E10 | 6675 | CR8-E | Card Reader and Control | RCSI | Skip if Interrupt Being Generated
|  |  |  | CR8-E11 | 6677 | CR8-E | Card Reader and Control | RCTF | Clear Transition Flags
|  |  |  | LE8-01 | 6661 | LE8-0 | Line Printer | PSKF | Skip on Character Flag
|  |  |  | LE8-02 | 6662 | LE8-0 | Line Printer | PCLF | Clear Character Flag
|  |  |  | LE8-03 | 6663 | LE8-0 | Line Printer | PSKE | Skip on Error
|  |  |  | LE8-04 | 6664 | LE8-0 | Line Printer | PSTB | Load Printer Buffer, Print on Full Buffer or Control Character
|  |  |  | LE8-05 | 6665 | LE8-0 | Line Printer | PSIE | Set Program Interrupt Enable Flag
|  |  |  | LE8-06 | 6666 | LE8-0 | Line Printer | PCLF, PSTB | Clear Character Flag, Load Printer Buffer and Print
|  |  |  | LE8-07 | 6667 | LE8-0 | Line Printer | PCIE | Clear Program Interrupt Enable Flag
|  |  |  | TD8-E1 | 6701 | TD8-E | DECtape Option | LWCR | Load Word Count Register
|  |  |  | TD8-E2 | 6702 | TD8-E | DECtape Option | CWCR | Clear Word Count Register
|  |  |  | TD8-E3 | 6703 | TD8-E | DECtape Option | LCAR | Load Current Address Register
|  |  |  | TD8-E4 | 6704 | TD8-E | DECtape Option | CCAR | Clear Current Address
|  |  |  | TD8-E5 | 6705 | TD8-E | DECtape Option | LCMR | Load Command Register
|  |  |  | TD8-E6 | 6706 | TD8-E | DECtape Option | LFGR | Load Function Register
|  |  |  | TD8-E7 | 6707 | TD8-E | DECtape Option | LDBR | Load Data Buffer Register
|  |  |  | TD8-E8 | 6711 | TD8-E | DECtape Option | RWCR | Read Word Count Register
|  |  |  | TD8-E9 | 6712 | TD8-E | DECtape Option | CLT | Clear Transport
|  |  |  | TD8-E10 | 6713 | TD8-E | DECtape Option | RCAR | Read Current Address Register
|  |  |  | TD8-E11 | 6714 | TD8-E | DECtape Option | RMSR | Read Main Status Register
|  |  |  | TD8-E12 | 6715 | TD8-E | DECtape Option | RCMR | Read Command Register
|  |  |  | TD8-E13 | 6716 | TD8-E | DECtape Option | RFSR | Read Function Register & Status
|  |  |  | TD8-E14 | 6717 | TD8-E | DECtape Option | RDBR | Read Data Buffer
|  |  |  | TD8-E15 | 6721 | TD8-E | DECtape Option | SKEF | Skip if Error Flag
|  |  |  | TD8-E16 | 6722 | TD8-E | DECtape Option | SKCB | Skip if Control not Busy
|  |  |  | TD8-E17 | 6723 | TD8-E | DECtape Option | SKJD | Skip When Job Done
|  |  |  | TD8-E18 | 6724 | TD8-E | DECtape Option | SKTR | Skip When Tape Ready
|  |  |  | TD8-E19 | 6725 | TD8-E | DECtape Option | CLF | Clear Controller and Master
|  |  |  | TD8-E20 | 6726 | TD8-E | DECtape Option |  | Reserved for Maintenance
|  |  |  | TD8-E21 | 6727 | TD8-E | DECtape Option |  | Reserved for Maintenance
|  |  |  | RK08-P1 | 6731 | RK08-P | RK01 Disk Control | DLDA | Load Disk Address (Maintenance only)
|  |  |  | RK08-P2 | 6732 | RK08-P | RK01 Disk Control | DLDC | Load Command Register
|  |  |  | RK08-P3 | 6733 | RK08-P | RK01 Disk Control | DLDR | Load Disk Address and Read
|  |  |  | RK08-P4 | 6734 | RK08-P | RK01 Disk Control | DRDA | Read Disk Address
|  |  |  | RK08-P5 | 6735 | RK08-P | RK01 Disk Control | DLDW | Load Disk Address and Write
|  |  |  | RK08-P6 | 6736 | RK08-P | RK01 Disk Control | DRDC | Read Disk Command Register
|  |  |  | RK08-P7 | 6737 | RK08-P | RK01 Disk Control | DCHP | Load Disk Address and Check Parity
|  |  |  | RK08-P8 | 6741 | RK08-P | RK01 Disk Control | DRDS | Read Disk Status Register
|  |  |  | RK08-P9 | 6742 | RK08-P | RK01 Disk Control | DCLS | Clear Status Register
|  |  |  | RK08-P10 | 6743 | RK08-P | RK01 Disk Control | DMNT | Load Maintenance Register
|  |  |  | RK08-P11 | 6745 | RK08-P | RK01 Disk Control | DSKD | Skip on Disk Done
|  |  |  | RK08-P12 | 6747 | RK08-P | RK01 Disk Control | DSKE | Skip on Disk Error
|  |  |  | RK08-P13 | 6751 | RK08-P | RK01 Disk Control | DCLA | Clear All
|  |  |  | RK08-P14 | 6752 | RK08-P | RK01 Disk Control | DRWC | Read Word Count Register
|  |  |  | RK08-P15 | 6753 | RK08-P | RK01 Disk Control | DLWC | Load Word Count Register
|  |  |  | RK08-P16 | 6755 | RK08-P | RK01 Disk Control | DLCA | Load Current Address Register
|  |  |  | RK08-P17 | 6757 | RK08-P | RK01 Disk Control | DRCA | Read Current Address Register
|  |  |  | RX8E1 | 6750 | RX8E | RX01 Floppy Disk Subsystem |  | No Operation
|  |  |  | RX8E2 | 6751 | RX8E | RX01 Floppy Disk Subsystem | LCD | Load Command, Clear AC
|  |  |  | RX8E3 | 6752 | RX8E | RX01 Floppy Disk Subsystem | XDR | Transfer Data Register
|  |  |  | RX8E4 | 6753 | RX8E | RX01 Floppy Disk Subsystem | STR | Skip on Transfer Request Flag, Clear Flag
|  |  |  | RX8E5 | 6754 | RX8E | RX01 Floppy Disk Subsystem | SER | Skip on Error Flag, Clear Flag
|  |  |  | RX8E6 | 6755 | RX8E | RX01 Floppy Disk Subsystem | SDN | Skip on Done Flag, Clear Flag
|  |  |  | RX8E7 | 6756 | RX8E | RX01 Floppy Disk Subsystem | INTR | Enable or Disable Disk Interrupts
|  |  |  | RX8E8 | 6757 | RX8E | RX01 Floppy Disk Subsystem | INIT | Initialize Controller and Interface
|  |  |  | RX281 | 6750 | RX28 | RX02 Floppy Disk Subsystem |  | No Operation
|  |  |  | RX282 | 6751 | RX28 | RX02 Floppy Disk Subsystem | LCD | Load Command, Clear AC
|  |  |  | RX283 | 6752 | RX28 | RX02 Floppy Disk Subsystem | XDR | Transfer Data Register
|  |  |  | RX284 | 6753 | RX28 | RX02 Floppy Disk Subsystem | STR | Skip on Transfer Request Flag, Clear Flag
|  |  |  | RX285 | 6754 | RX28 | RX02 Floppy Disk Subsystem | SER | Skip on Error Flag, Clear Flag
|  |  |  | RX286 | 6755 | RX28 | RX02 Floppy Disk Subsystem | SDN | Skip on Done Flag, Clear Flag
|  |  |  | RX287 | 6756 | RX28 | RX02 Floppy Disk Subsystem | INTR | Enable or Disable Disk Interrupts
|  |  |  | RX288 | 6757 | RX28 | RX02 Floppy Disk Subsystem | INIT | Initialize Controller and Interface
|  |  |  | TC08-P1 | 6761 | TC08-P | DECtape | DTRA | Read Status Register A
|  |  |  | TC08-P2 | 6762 | TC08-P | DECtape | DTCA | Clear Status Register A
|  |  |  | TC08-P3 | 6766 | TC08-P | DECtape | DTLA | Clear and Load Status Register A
|  |  |  | TC08-P4 | 6764 | TC08-P | DECtape | DTXA | Load Status Register A
|  |  |  | TC08-P5 | 6771 | TC08-P | DECtape | DTSF | Skip on Flag
|  |  |  | TC08-P6 | 6772 | TC08-P | DECtape | DTRB | Read Status Register B
|  |  |  | TC08-P7 | 6774 | TC08-P | DECtape | DTXB | Load Status Register B
|  |  |  | TC581 | 6701 | TC58 | DECmagtape System | MTSF | Skip on Error Flag or Magnetic Tape Flag
|  |  |  | TC582 | 6702 | TC58 | DECmagtape System | (none) | Clear the AC
|  |  |  | TC583 | 6704 | TC58 | DECmagtape System | (none) | Inclusive OR Contents of Status Register
|  |  |  | TC584 | 6706 | TC58 | DECmagtape System | MTRS | Read Status Register
|  |  |  | TC585 | 6711 | TC58 | DECmagtape System | MTCR | Skip on Tape Control Ready
|  |  |  | TC586 | 6712 | TC58 | DECmagtape System | MTAF | Clear Registes, Error Flag and Amgnetic Tape Flag
|  |  |  | TC587 | 6714 | TC58 | DECmagtape System | MTCM | Inclusive OR Contents of AC
|  |  |  | TC588 | 6716 | TC58 | DECmagtape System | MTLC | Load Command Register
|  |  |  | TC589 | 6721 | TC58 | DECmagtape System | MTTR | Skip on Tape Transport Ready
|  |  |  | TC5810 | 6722 | TC58 | DECmagtape System | MTGO | Mag Tape "GO"
|  |  |  | TC5811 | 6724 | TC58 | DECmagtape System | MTRC | Inclusive OR Contents of Command Register