## Functions
Altair 88-4PIO to 88-HDSK Interface
Altair | 88-4PIO Port |  | 8X300 | Input |  | Output |  | C1 Handshake (4PIO Input) |  |  | C2 Handshake (4PIO output)
Port Name | Altair Address | 4PIO Funct. | IV Byte | Data Meaning | Signal Effect | Data Meaning | Signal Effect | Signal Name | Operation | IV 4 bit Output | Signal Name | Operation | Controller Function | IV 5 bit Input
CREADY | 160 A0h | P1A Status/Control |  | Bit 7 = CRDY Controller is ready for a command at ADATA & ACMD (1) |  | 88-4PIO Initialization |  | P1:CA1 CRDY STROBEn | Pulsed by Controller to set CRDY | 7
CSTAT | 161 A1h | P1A Data | 2 | Error Codes | Clears CRDY Pulses ERRACKn | 88-4PIO Initialization |  |  |  |  | ERRACKn | Pulsed by 4PIO on read from P1A Data | Never viewed by Controller | 7
ACSTA | 162 A2h | P1B Status/ Control |  | Bit 7 = CMDACK Controller has received command (1) |  | 88-4PIO Initialization |  | P1:CB1 CMDACK STROBEn | Pulsed by Controller to set CMDACK | 6
ACMD | 163 A3h | P1B Data | 3 | No Meaning | Clears CMDACK | Command high byte, writing this byte initiates a command | Sets CMDRDYn |  |  |  | P1:CB2 CMDRDYn Command Ready | Set by 4PIO with write to CMD HIGH. Cleared by Controller with CMDACK STROBE | Controller waits for CMDRDY before reading ACMD and initiating command | 6
CDSTA | 164 A4h | P2A Status/Control |  | Bit 7 = CDA (CDATA Available) Data is available at CDATA. (2) |  | 88-4PIO Initialization |  | P2:CA1 CDA STROBEn | Pulsed by Controller to set CDA | 1
CDATA | 165 A5h | P2A Data | 6 | Controller Data (Data/Status from Ctlr) | Clears CDA Pulses CDACKn | 88-4PIO Initialization |  |  |  |  | P2:CA2 CDACKn Ctlr Data Ack | Pulsed by 4PIO on read from CDATA | Controller waits for CDACK before sending next data byte to CDATA | 1
ADSTA | 166 A6h | P2B Status/Control |  | Bit 7 =ADPA (ADATA Port Available) Altair may write to ADATA (3)(4) |  | 88-4PIO Initialization |  | P2:CB1 ADPA STROBEn | Pulsed by Controller to set ADPA | 0
ADATA | 167 A7h | P2B Data | 7 | No Meaning | Clears ADPA | Altair Data, also command low byte | Pulses ADSTRBn |  |  |  | P2:CB2 ADSTRBn Altair Data Strobe | Pulsed by 4PIO on write to ADATA | Controller waits for ADSTRB before reading ADATA (but not on commands) | 0
NOTES:
1 | CMDACK is really only useful to see if the controller has hung - if CMDACK is active, and CRDY is not, then the controller is still executing the command.
2 | The controller sets CDA only at the beginning of a block transfer from the controller. No handshaking is performed between bytes of a block transfer - the 8X300 just keeps up.
For commands that generate just one byte (e.g. Status), the controller sets CDA when the data byte is ready.
3 | The controller sets ADPA only at the beginning of a block transfer to the controller. No handshaking is performed between bytes of a block transfer - the 8X300 just keeps up.
For commands that take just one data byte (e.g. Set IV Byte), the controller sets ADPA when it is ready for the data byte.
4 | The controller does NOT set ADPA prior to receiving a command. The Altair may send both command bytes (low byte at ADATA first) if CRDY is true.

## STATUS Command
STATUS |  |  |  |  | Initiate Command | [5 empty] | Execute Command
CRDY STROBEn
CREADY
read CSTAT
CSTAT | [6 empty] | Previous Error Flags |  | Error flags cleared
ADATA out | [6 empty] | Command Low Byte
ACMD out | [7 empty] | Command High Byte
CMDRDYn
CMDACK STROBEn
CDATA | [9 empty] | Status from Controller
CDA STROBEn
CDA
CDACKn |  |  | Pulse | [8 empty] | Pulse
Read CDATA
getstat:
| swait: | in |  | CREADY |  | ;wait for CRDY
|  | ani |  | CRDY
|  | jz |  | swait
|  | in |  | CDATA |  | ;clear CDA
|  | in |  | CSTAT |  | ;clear CRDY
|  | mvi |  | a,STATLOW |  | ;issue command, low byte 1st
|  | out |  | ACMD
|  | mvi |  | a,STATHI |  | ;then the high byte
|  | out |  | ACMD
| cwait: | in |  | CDSTA |  | ;wait for status
|  | ani |  | CDA
|  | jz |  | cwait
|  | in |  | CDATA |  | ;read status
|  | ret |  |  |  | ;status in a

## RDBUF Command
RDBUF |  |  |  | Initiate Command | [5 empty] | 1st data byte |  |  | 2nd data byte |  |  | 3rd data byte |  |  | 255th data byte
CRDY STROBEn
CREADY
read CSTAT
CSTAT | Previous Error Flags | [6 empty] | Error flags cleared
ADATA out | [5 empty] | Command Low Byte
ACMD out | [6 empty] | Command High Byte
CMDRDYn
CMDACK STROBEn
CDATA | [8 empty] | 1st Data Byte |  |  | 2nd Data Byte |  |  | 3rd Data Byte |  |  | 255th Data Byte |  |  | 256th Data Byte
CDA STROBEn
CDA
CDACKn |  | Pulse | [8 empty] | Pulse |  |  | Pulse |  |  | Pulse |  |  | Pulse |  | Pulse
Read CDATA
rdbuf:
|  | swait: | in |  | CREADY |  | ;wait for CRDY
|  |  | ani |  | CRDY
|  |  | jz |  | swait
|  |  | in |  | CDATA |  | ;clear CDA
|  |  | in |  | CSTAT |  | ;clear CRDY
|  |  | mvi |  | a,RDBLOW |  | ;issue command, low byte 1st
|  |  | out |  | ACMD
|  |  | mvi |  | a,RDBHI |  | ;then the high byte
|  |  | out |  | ACMD
|  | dwait: | in |  | CDSTA |  | ;wait for 1st data byte
|  |  | ani |  | CDA
|  |  | jz |  | dwait
; Loop to read 256 bytes from controller, and write them
;into memory at hl
|  |  | mvi |  | b,0 |  | ;byte count
|  | rdloop: | in |  | CDATA |  | ;read data
|  |  | mov |  | m,a
|  |  | inx |  | h
|  |  | dcr |  | b
|  |  | jnz |  | rdloop
ret

## WRBUF Command
WRBUF |  |  | Initiate Command | [6 empty] | 1st data byte |  |  | 2nd data byte |  |  | 3rd data byte |  |  | 255th data byte |  |  | 256th data byte
CRDY STROBEn
CREADY
read CSTAT
CSTAT | Previous Error Flags | [7 empty] | Error flags cleared
read ADATA
ADATA out |  |  |  |  | Command Low Byte | [5 empty] | 1st Data Byte |  |  | 2nd Data Byte |  |  | 3rd Data Byte |  |  | 255th Data Byte |  |  | 256th Data Byte
ADSTRBn | [5 empty] | Pulse | [5 empty] | Pulse |  |  | Pulse |  |  | Pulse |  |  | Pulse |  |  | Pulse
ACMD out | [6 empty] | Command High Byte
CMDRDYn
CMDACK STROBEn
ADPA STROBEn
ADPA
read ADPA
wrbuf:
|  | swait: | in | CREADY |  |  |  | ;wait for CRDY
|  |  | ani | CRDY
|  |  | jz | swait
|  |  | in | ADATA |  |  |  | ;clear ADPA
|  |  | in | CSTAT |  |  |  | ;clear CRDY
|  |  | mvi | a,RDBLOW |  |  |  | ;issue command, low byte 1st
|  |  | out | ACMD
|  |  | mvi | a,RDBHI |  |  |  | ;then the high byte
|  |  | out | ACMD
|  | pwait: | in | ADSTA |  |  |  | ;wait controller ready
|  |  | ani | ADPA
|  |  | jz | pwait
; Loop to write 256 bytes to controller from RAM at hl
|  |  | mvi | b,0 |  |  |  | ;byte count
|  | wrloop: | mov | a,m |  |  |  | ;get data
|  |  | out | ADATA |  |  |  | ;send it
|  |  | inx | h
|  |  | dcr | b
|  |  | jnz | wrloop
ret