## 34Pin
Drive: | Shugart SA400 |  | Shugart SA400 (1981)/SA400L |  | Shugart SA410 |  | Shugart SA450 |  | Shugart SA460 |  | Shugart SA455/SA465 |  | Teac FD505-000 Combo Drive (3.5/5.25) |  | Tandon TM-50 |  | Y-E Data YE-380
Pullup Termination: | 150 ohm on last drive |  | 150 ohm on last drive |  | 150 ohm on last drive |  | 150 ohm on last drive |  | 150 ohm on last drive |  | 150 ohm on last drive |  | 1K on all drives
Pulldown Termination:
Pin | Name | Direction | Name | Direction | Name | Direction | Name | Direction | Name | Direction | Name | Direction | Name | Direction | Name | Direction | Name | Direction
2 | N/C |  | SPARE SIGNAL LINE |  | DOOR LOCK (OPTION) | Controller®Disk | SPARE SIGNAL LINE |  | DOOR LOCK (OPTION) | Controller®Disk | SPARE SIGNAL LINE |  | HD IN (density select) | Controller®Disk |  |  | SPARE SIGNAL LINE
4 | N/C |  | SPARE SIGNAL LINE |  | IN USE | Controller®Disk | IN USE | Controller®Disk | IN USE | Controller®Disk | SPARE SIGNAL LINE |  | SPARE SIGNAL LINE |  | N IN USE | Controller®Disk | HEAD LOAD (IN USE) | Controller®Disk
6 | N/C |  | Drive Select 4 | Controller®Disk | Drive Select 4 | Controller®Disk | Drive Select 4 | Controller®Disk | Drive Select 4 | Controller®Disk | Drive Select 4 | Controller®Disk | SPARE SIGNAL LINE |  | N DS4 | Controller®Disk | Drive Select 4 | Controller®Disk
8 | INDEX/SECTOR | Disk®Controller | INDEX/SECTOR | Disk®Controller | INDEX/SECTOR | Disk®Controller | INDEX/SECTOR | Disk®Controller | INDEX/SECTOR | Disk®Controller | INDEX/SECTOR | Disk®Controller | INDEX | Disk®Controller | N INDEX | Disk®Controller | INDEX | Disk®Controller
10 | Drive Select 1 | Controller®Disk | Drive Select 1 | Controller®Disk | Drive Select 1 | Controller®Disk | Drive Select 1 | Controller®Disk | Drive Select 1 | Controller®Disk | Drive Select 1 | Controller®Disk | MOTOR ON 2 | Controller®Disk | N DS1 | Controller®Disk | Drive Select 1 | Controller®Disk
12 | Drive Select 2 | Controller®Disk | Drive Select 2 | Controller®Disk | Drive Select 2 | Controller®Disk | Drive Select 2 | Controller®Disk | Drive Select 2 | Controller®Disk | Drive Select 2 | Controller®Disk | Drive Select 1 | Controller®Disk | N DS2 | Controller®Disk | Drive Select 2 | Controller®Disk
14 | Drive Select 3 | Controller®Disk | Drive Select 3 | Controller®Disk | Drive Select 3 | Controller®Disk | Drive Select 3 | Controller®Disk | Drive Select 3 | Controller®Disk | Drive Select 3 | Controller®Disk | Drive Select 2 | Controller®Disk | N DS3 | Controller®Disk | Drive Select 3 | Controller®Disk
16 | MOTOR ON | Controller®Disk | MOTOR ON | Controller®Disk | MOTOR ON | Controller®Disk | MOTOR ON | Controller®Disk | MOTOR ON | Controller®Disk | MOTOR ON | Controller®Disk | MOTOR ON 1 | Controller®Disk | N MOTOR ON | Controller®Disk | MOTOR ON | Controller®Disk
18 | DIRECTION SELECT | Controller®Disk | DIRECTION SELECT | Controller®Disk | DIRECTION SELECT | Controller®Disk | DIRECTION SELECT | Controller®Disk | DIRECTION SELECT | Controller®Disk | DIRECTION SELECT | Controller®Disk | DIRECTION SELECT | Controller®Disk | DIR | Controller®Disk | DIRECTION SELECT | Controller®Disk
20 | STEP | Controller®Disk | STEP | Controller®Disk | STEP | Controller®Disk | STEP | Controller®Disk | STEP | Controller®Disk | STEP | Controller®Disk | STEP | Controller®Disk | N STEP | Controller®Disk | STEP | Controller®Disk
22 | WRITE DATA | Controller®Disk | WRITE DATA | Controller®Disk | WRITE DATA | Controller®Disk | WRITE DATA | Controller®Disk | WRITE DATA | Controller®Disk | WRITE DATA | Controller®Disk | WRITE DATA | Controller®Disk | N WRT DATA | Controller®Disk | WRITE DATA | Controller®Disk
24 | WRITE GATE | Controller®Disk | WRITE GATE | Controller®Disk | WRITE GATE | Controller®Disk | WRITE GATE | Controller®Disk | WRITE GATE | Controller®Disk | WRITE GATE | Controller®Disk | WRITE GATE | Controller®Disk | N WRITE GATE | Controller®Disk | WRITE GATE | Controller®Disk
26 | TRACK 00 | Disk®Controller | TRACK 00 | Disk®Controller | TRACK 00 | Disk®Controller | TRACK 00 | Disk®Controller | TRACK 00 | Disk®Controller | TRACK 00 | Disk®Controller | TRACK 00 | Disk®Controller | N TRACK 00 | Disk®Controller | TRACK 00 | Disk®Controller
28 | WRITE PROTECT | Disk®Controller | WRITE PROTECT | Disk®Controller | WRITE PROTECT | Disk®Controller | WRITE PROTECT | Disk®Controller | WRITE PROTECT | Disk®Controller | WRITE PROTECT | Disk®Controller | WRITE PROTECT | Disk®Controller | N WRT PROT | Disk®Controller | WRITE PROTECT | Disk®Controller
30 | READ DATA | Disk®Controller | READ DATA | Disk®Controller | READ DATA | Disk®Controller | READ DATA | Disk®Controller | READ DATA | Disk®Controller | READ DATA | Disk®Controller | READ DATA | Disk®Controller | N READ DATA | Disk®Controller | READ DATA | Disk®Controller
32 | N/C |  | SPARE SIGNAL LINE |  | SPARE SIGNAL LINE |  | SIDE SELECT | Controller®Disk | SIDE SELECT | Controller®Disk | SIDE SELECT | Controller®Disk | SIDE SELECT | Controller®Disk | N SIDE 1 | Controller®Disk | SIDE 1 SELECT | Controller®Disk
34 | N/C |  | SPARE SIGNAL LINE |  | DRIVE STATUS | Disk®Controller | SPARE SIGNAL LINE |  | DRIVE STATUS | Disk®Controller | DRIVE STATUS | Disk®Controller | DISK CHANGE | Disk®Controller |  | Disk®Controller | READY | Disk®Controller

## 50Pin
Drive: | Shugart SA-800 |  | Shugart SA-801 |  | Shugart SA-850 |  | Shugart SA-851 |  | Siemens FDD 100-8
Pullup Termination:
Pulldown Termination:
Pin | Name | Direction | Name | Direction | Name | Direction | Name | Direction | Name | Direction | Name | Direction | Name | Direction | Name | Direction | Name | Direction
2 | Jumperable Spare |  | Jumperable Spare |  | Write Current Switch | Controller®Disk | Write Current Switch | Controller®Disk | Jumperable Spare
4 | Jumperable Spare |  | Jumperable Spare |  | Jumperable Spare |  | Jumperable Spare |  | Jumperable Spare
6 | Jumperable Spare |  | Jumperable Spare |  | Jumperable Spare |  | Jumperable Spare |  | Jumperable Spare
8 | Jumperable Spare |  | Jumperable Spare |  | Jumperable Spare |  | Jumperable Spare |  | Jumperable Spare
10 | Jumperable Spare |  | Jumperable Spare |  | ? | Disk®Controller | Disk Side (option S2) | Disk®Controller | Jumperable Spare
12 | Disk Change | Disk®Controller | Disk Change | Disk®Controller | Disk Change | Disk®Controller | Disk Change | Disk®Controller | Disk Change | Disk®Controller
14 | Jumperable Spare |  | Jumperable Spare |  | Side Select | Controller®Disk | Side Select | Controller®Disk | Jumperable Spare
16 | In Use | Controller®Disk | In Use | Controller®Disk | In Use | Controller®Disk | In Use | Controller®Disk | In Use | Controller®Disk
18 | Head Load | Controller®Disk | Head Load | Controller®Disk | Head Load | Controller®Disk | Head Load | Controller®Disk | Head Load | Controller®Disk
20 | Index | Disk®Controller | Index | Disk®Controller | Index | Disk®Controller | Index | Disk®Controller | Index | Disk®Controller
22 | Ready | Disk®Controller | Ready | Disk®Controller | Ready | Disk®Controller | Ready | Disk®Controller | Ready | Disk®Controller
24 |  |  | Sector | Disk®Controller |  |  | Sector | Disk®Controller | Sector | Disk®Controller
26 | Drive Select 1 | Controller®Disk | Drive Select 1 | Controller®Disk | Drive Select 1 | Controller®Disk | Drive Select 1 | Controller®Disk | Drive Select 1 | Controller®Disk
28 | Drive Select 2 | Controller®Disk | Drive Select 2 | Controller®Disk | Drive Select 2 | Controller®Disk | Drive Select 2 | Controller®Disk | Drive Select 2 | Controller®Disk
30 | Drive Select 3 | Controller®Disk | Drive Select 3 | Controller®Disk | Drive Select 3 | Controller®Disk | Drive Select 3 | Controller®Disk | Drive Select 3 | Controller®Disk
32 | Drive Select 4 | Controller®Disk | Drive Select 4 | Controller®Disk | Drive Select 4 | Controller®Disk | Drive Select 4 | Controller®Disk | Drive Select 4 | Controller®Disk
34 | Direction | Controller®Disk | Direction | Controller®Disk | Direction | Controller®Disk | Direction | Controller®Disk | Direction | Controller®Disk
36 | Step | Controller®Disk | Step | Controller®Disk | Step | Controller®Disk | Step | Controller®Disk | Step | Controller®Disk
38 | Write Data | Controller®Disk | Write Data | Controller®Disk | Write Data | Controller®Disk | Write Data | Controller®Disk | Write Data | Controller®Disk
40 | Write Gate | Controller®Disk | Write Gate | Controller®Disk | Write Gate | Controller®Disk | Write Gate | Controller®Disk | Write Gate | Controller®Disk
42 | Track 00 | Disk®Controller | Track 00 | Disk®Controller | Track 00 | Disk®Controller | Track 00 | Disk®Controller | Track 00 | Disk®Controller
44 | Write Protect | Disk®Controller | Write Protect | Disk®Controller | Write Protect | Disk®Controller | Write Protect | Disk®Controller | Write Protect | Disk®Controller
46 | Read Data | Disk®Controller | Read Data | Disk®Controller | Read Data | Disk®Controller | Read Data | Disk®Controller | Read Data | Disk®Controller
48 | Sep Data | Disk®Controller | Sep Data | Disk®Controller | Sep Data | Disk®Controller | Sep Data | Disk®Controller | Sep Data | Disk®Controller
50 | Sep Clock | Disk®Controller | Sep Clock | Disk®Controller | Sep Clock | Disk®Controller | Sep Clock | Disk®Controller | Sep Clock | Disk®Controller

## 34-50 Adapter Cable
| PC Cable |  |  | 8-inch Drive
Jumpered as Drive 1, but responds as Drive 2
Name | Direction | Pin | Pin | Name | Direction | Note
GND |  | 1 | 3 | GND |  | Not Required
HD IN (density select) | Controller®Disk | 2 | 4 | Jumperable Spare |  | Not Required
GND |  | 3 | 5 | GND |  | Not Required
SPARE SIGNAL LINE |  | 4 | 6 | Jumperable Spare |  | Not Required
GND |  | 3 | 7 | GND |  | Not Required
SPARE SIGNAL LINE |  | 6 | 8 | Jumperable Spare |  | Not Required
GND |  | 7 | 19 | GND
INDEX | Disk®Controller | 8 | 20 | Index | Disk®Controller
GND |  | 9 | 21 | GND |  | Not Required
Motor Enable A | Controller®Disk | 10 | nc
GND |  | 11 | 25 | GND
Drive Select B | Controller®Disk | 12 | 26 | Drive Select 1 | Controller®Disk
GND |  | 13 | 27 | GND |  | Not Required
Drive Select A | Controller®Disk | 14 | 28 | Drive Select 2 | Controller®Disk | Not Required
GND |  | 15 | 17 | GND
Motor Enable B | Controller®Disk | 16 | 18 | Head Load | Controller®Disk
GND |  | 17 | 33 | GND
DIRECTION SELECT | Controller®Disk | 18 | 34 | Direction | Controller®Disk
GND |  | 19 | 35 | GND
STEP | Controller®Disk | 20 | 36 | Step | Controller®Disk
GND |  | 21 | 37 | GND
WRITE DATA | Controller®Disk | 22 | 38 | Write Data | Controller®Disk
GND |  | 23 | 39 | GND
WRITE GATE | Controller®Disk | 24 | 40 | Write Gate | Controller®Disk
GND |  | 25 | 41 | GND
TRACK 00 | Disk®Controller | 26 | 42 | Track 00 | Disk®Controller
GND |  | 27 | 43 | GND
WRITE PROTECT | Disk®Controller | 28 | 44 | Write Protect | Disk®Controller
GND |  | 29 | 45 | GND
READ DATA | Disk®Controller | 30 | 46 | Read Data | Disk®Controller
GND |  | 31 | 13 | GND
SIDE SELECT | Controller®Disk | 32 | 14 | Side Select on 850 | Controller®Disk
GND |  | 33 | 11 | GND
DISK CHANGE | Disk®Controller | 34 | 12 | Disk Change | Disk®Controller
|  | nc | 1 | GND
|  | nc | 2 | Write Current Switch on 850 | Controller®Disk
|  | nc | 9 | GND
|  | nc | 10 | ? | Disk®Controller
|  | nc | 15 | GND
|  | nc | 16 | In Use | Controller®Disk
|  | nc | 22 | Ready | Disk®Controller
|  | nc | 23 | GND
|  | nc | 24 | (Sector on 801s & 851s) | Disk®Controller
|  | nc | 29 | GND
|  | nc | 30 | Drive Select 3 | Controller®Disk
|  | nc | 31 | GND
|  | nc | 32 | Drive Select 4 | Controller®Disk
|  | nc | 47 | GND
|  | nc | 48 | Sep Data | Disk®Controller
|  | nc | 49 | GND
|  | nc | 50 | Sep Clock | Disk®Controller

## 37-50 Adapter Cable
SHUGART SA851 |  |  | IBM PS/2 37-PIN
Pin | Name | Direction | Pin
2 | Write Current Switch | Controller®Disk
4 | Jumperable Spare
6 | Jumperable Spare
8 | Jumperable Spare
10 | Disk Side (option S2) | Disk®Controller
12 | Disk Change | Disk®Controller
14 | Side Select | Controller®Disk | 18
16 | In Use | Controller®Disk
18 | Head Load | Controller®Disk
20 | Index | Disk®Controller | 6
22 | Ready | Disk®Controller
24 | Sector | Disk®Controller
26 | Drive Select 1 | Controller®Disk | 7
28 | Drive Select 2 | Controller®Disk | 8
30 | Drive Select 3 | Controller®Disk | 9
32 | Drive Select 4 | Controller®Disk
34 | Direction | Controller®Disk | 11
36 | Step | Controller®Disk | 12
38 | Write Data | Controller®Disk | 13
40 | Write Gate | Controller®Disk | 14
42 | Track 00 | Disk®Controller | 15
44 | Write Protect | Disk®Controller | 16
46 | Read Data | Disk®Controller | 17
48 | Sep Data | Disk®Controller
50 | Sep Clock | Disk®Controller
??? | Motor Enable | Controller®Disk | 10
Odd Pins | Ground |  | 20-37
| N/C |  | 2021-01-05
| N/C |  | 19

## 34-37 Adapter Cable
Shugart SA460 |  |  | IBM PS/2 37-PIN
Pin | Name | Direction | Pin
2 | DOOR LOCK (OPTION) | Controller®Disk | 3 | N/C
4 | IN USE | Controller®Disk | 4 | N/C
6 | Drive Select 4 | Controller®Disk | 5 | N/C
8 | INDEX/SECTOR | Disk®Controller | 6
10 | Drive Select 1 | Controller®Disk | 7
12 | Drive Select 2 | Controller®Disk | 8
14 | Drive Select 3 | Controller®Disk | 9
16 | MOTOR ON | Controller®Disk | 10
18 | DIRECTION SELECT | Controller®Disk | 11
20 | STEP | Controller®Disk | 12
22 | WRITE DATA | Controller®Disk | 13
24 | WRITE GATE | Controller®Disk | 14
26 | TRACK 00 | Disk®Controller | 15
28 | WRITE PROTECT | Disk®Controller | 16
30 | READ DATA | Disk®Controller | 17
32 | SIDE SELECT | Controller®Disk | 18
34 | DRIVE STATUS | Disk®Controller | 19 | N/C
odd pins | Ground |  | 20-37