## Data and Interface PCBA
|  | PerSci 27x Data & Interface Board Configurations: | 200263-001 Rev A | 200263-001 Rev B | 200263-001 Rev C | 200263-002 Rev A | 200263-002 Rev B 200263-002 Rev C | 200263-002 Rev D | 200263-003 Rev B | 200263-003 Rev E | 200263-003 Rev F | 200263-004 Rev B | 200263-005 Rev A | 200263-005 Rev B 200263-005 Rev C | 200263-005 Rev D | 200263-006 Rev A | 200263-006 Rev A (1/17/80) | 200263-006 Rev A (Cromemco Mod) | 200263-007 Rev B | 200263-007 Rev D | 200263-007 Rev E | 200263-008 Rev B | 200263-008 Rev C | 200263-009 Rev B 200263-009 Rev C | 200263-009 Rev D | 200263-010 Rev B | 200263-010 Rev C | 200263-011 Rev B | 200263-011 Rev C | 200263-012 Rev B 200263-012 Rev C | 200263-012 Rev E | 200263-013 Rev A | 200263-013 Rev C | 200263-014 Rev A | 200263-014 Rev B | 200263-015 Rev B | 200263-016 Rev A
Compiled by Martin Eberhard, 4 December 2017 from PerSci configuration Material Lists, and from interpreting PerSci schematics. |  | Name: | 270 Single Density | 270/272 Single Density | 270/272 Single Density | 270 Double Density | 270 Double Density | 270 Double Density | 277 Rotary Select | 277 Rotary Select | 277 Rotary Select | 270 Rotary Select, Pulse Detection | 270 16 Sectors, External Data Sysc | 270 16 Sectors, External Data Sysc | 270 16 Sectors, External Data Sysc | 277 Rotary Select, Pulse Detection, Soft MFM | 277 Rotary Select, Load on select, Remote Eject Always Seek | 277 Rotary Select, Remote Eject Selected Drive, Spindle Enable | 270 Hard Sector, 32 Sectors | 270 Hard Sector, 32 Sectors | 270 Hard Sector, 32 Sectors | 270 Single Density, Selectable Drive | 270 Single Density, Selectable Drive | 270 Selectable Drive, 16 Separated Sectors | 270 Selectable Drive, 16 Separated Sectors | 277 Hard Sector, 32 Sector, Rotary Select | 277 Hard Sector, 32 Sector, Rotary Select | 277 Rotary Select MFM 32 Sector | 277 Rotary Select MFM 32 Sector | 270 Double Density, External PLO Sync | 270 Double Density, External PLO Sync | 270 Special Interface | 270 Special Interface | 270 Selectable Drive, 8 Separated Sectors | 270 Selectable Drive, 8 Separated Sectors | 277 Rotary Select, External Sync | 277, Seek when not selected
|  | Sector Type: | Soft | Soft | Soft | Hard 16 | Hard 16 | Hard 16 | Soft | Soft | Soft | Soft | Hard 16 | Hard 16 | Hard 16 | Soft | Soft | Soft | Hard 32 | Hard 32 | Hard 32 | Soft | Soft | Hard 16 | Hard 16 | Hard 32 | Hard 32 | Hard 32 | Hard 32 | Soft | Soft | Soft | Soft | Hard 8 | Hard 8 | Soft | Soft
|  | Used On: | [15 empty] | Cromemco PFD | PT Helios | PT Helios | PT Helios | [8 empty] | Quantel | Quantel
|  | 200263-000 PCBA Revision: | Through Rev G | H through M | H through M | Through Rev G | H through M | N or Later | Through Rev G | H through M | N or Later | Through Rev G | Through Rev G | H through M | N or Later | Through Rev G | H through M | H through M | Through Rev G | H through M | N or Later | H through M | N or Later | H through M | N or Later | H through M | N or Later | H through M | N or Later | H through M | N or Later | H through M | N or Later | H through M | N or Later | H through M | N or Later
Jumper | Function | Nearest IC | Jumper | Jumper | Jumper | Jumper | Jumper | Jumper | Jumper | Jumper | Jumper | Jumper | Jumper | Jumper | Jumper | Jumper | Jumper | Jumper | Jumper | Jumper | Jumper | Jumper | Jumper | Jumper | Jumper | Jumper | Jumper | Jumper | Jumper | Jumper | Jumper | Jumper | Jumper | Jumper | Jumper | Jumper | Jumper
U11 | Drive Select |  | 7-8 (3-12=DS1, 5-10=DS2) | 7-8 (3-12=DS1, 5-10=DS2) | 7-8 (3-12=DS1, 5-10=DS2) | 7-8 (3-12=DS1, 5-10=DS2) | 7-8 (3-12=DS1, 5-10=DS2) | 7-8 (3-12=DS1, 5-10=DS2) | 200288-005 (Drive 0: 2-13, 4-11) (Drive 1: 1-14, 5-10) | 200288-005 (Drive 0: 2-13, 4-11) (Drive 1: 1-14, 5-10) | 200288-005 (Drive 0: 2-13, 4-11) (Drive 1: 1-14, 5-10) | 200288-005 (Drive 0: 2-13, 4-11) (Drive 1: 1-14, 5-10) | 7-8 (3-12=DS1, 5-10=DS2) | 7-8 (3-12=DS1, 5-10=DS2) | 7-8 (3-12=DS1, 5-10=DS2) | 200288-005 (Drive 0: 2-13, 4-11) (Drive 1: 1-14, 5-10) | 200288-005 (Drive 0: 2-13, 4-11) (Drive 1: 1-14, 5-10) | 200288-005 (Drive 0: 2-13, 4-11) (Drive 1: 1-14, 5-10) | 200288-03 7-8 (3-12=DS1, 5-10=DS2) | 200288-03 7-8 (3-12=DS1, 5-10=DS2) | 200288-03 7-8 (3-12=DS1, 5-10=DS2) | 200288-03 7-8 (3-12=DS1, 5-10=DS2) | 200288-03 7-8 (3-12=DS1, 5-10=DS2) | 200288-03 7-8 (3-12=DS1, 5-10=DS2) | 200288-03 7-8 (3-12=DS1, 5-10=DS2) | 200288-005 (Drive 0: 2-13, 4-11) (Drive 1: 1-14, 5-10) | 200288-005 (Drive 0: 2-13, 4-11) (Drive 1: 1-14, 5-10) | 200288-005 (Drive 0: 2-13, 4-11) (Drive 1: 1-14, 5-10) | 200288-005 (Drive 0: 2-13, 4-11) (Drive 1: 1-14, 5-10) | 200288-001 | 200288-001 | 200288-03 7-8 (3-12=DS1, 5-10=DS2) | 200288-03 7-8 (3-12=DS1, 5-10=DS2) | 200288-03 7-8 (3-12=DS1, 5-10=DS2) | 200288-03 7-8 (3-12=DS1, 5-10=DS2) | 200288-005 (Drive 0: 2-13, 4-11) (Drive 1: 1-14, 5-10) | 200288-005 (Drive 0: 2-13, 4-11) (Drive 1: 1-14, 5-10)
Sector 0 | Hard sectors | U16 | No Jumper | No Jumper | No Jumper | 16 | 16 | 16 | 16 | 16 | 16 | No Jumper | 16 | 16 | 16 | No Jumper | No Jumper | No Jumper | 32 | 32 | 32 | No Jumper | No Jumper | 16 | 16 | 32 | 32 | 32 | 32 | No Jumper | No Jumper | 1 | 1 | 8 | 8 | No Jumper | No Jumper
Sector 1 | Hard Sectors | U27 |  | No Jumper | No Jumper |  | 16 | 16 |  | 16 | 16 |  |  | 16 | 16 |  | No Jumper | No Jumper |  | 32 | 32 | No Jumper | No Jumper | 16 | 16 | 32 | 32 | 32 | 32 | No Jumper | No Jumper | 1 | 1 | 8 | 8 | No Jumper | No Jumper
A,B,C | P1-46=Read Data/PLO Clock | U17 | A-B | A-B | A-B | A-B | A-B | A-B | A-B | A-B | A-B | A-B | A-B | A-B | A-B | A-B | A-B | A-B | A-B | A-B | A-B | A-B | A-B | A-B | A-B | A-B | A-B | A-B | A-B | A-B | A-B | A-B | A-B | A-B | A-B | A-B | A-B
D,E | Disk Select/Drive Select | U17 | D-E | D-E | D-E | D-E | D-E | D-E | No Jumper | No Jumper | No Jumper | No Jumper | D-E | D-E | D-E | No Jumper | No Jumper | No Jumper | D-E | D-E | D-E | D-E | D-E | D-E | D-E | No Jumper | No Jumper | No Jumper | No Jumper | D-E | D-E | D-E | D-E | D-E | D-E | No Jumper | No Jumper
F,G | Disk Select/Drive Select | U17 | F-G | F-G | F-G | F-G | F-G | F-G | No Jumper | No Jumper | No Jumper | No Jumper | F-G | F-G | F-G | No Jumper | No Jumper | No Jumper | F-G | F-G | F-G | F-G | F-G | F-G | F-G | No Jumper | No Jumper | No Jumper | No Jumper | F-G | F-G | F-G | F-G | F-G | F-G | No Jumper | No Jumper
H,J,Z | Disk Select/Drive Select | U4/U3 | H-J | H-J | H-J | H-J | H-J | H-J | J-Z | J-Z | J-Z | J-Z | H-J | H-J | H-J | J-Z | J-Z | J-Z | H-J | H-J | H-J | H-J | H-J | H-J | H-J | J-Z | J-Z | J-Z | J-Z | H-J | H-J | H-J | H-J | H-J | H-J | J-Z | J-Z
K,L | P1-30,P1-34=Combined Write Protect | U8 | No Jumper | No Jumper | No Jumper | No Jumper | No Jumper | No Jumper | K-L | K-L | K-L | K-L | No Jumper | No Jumper | No Jumper | K-L | K-L | K-L | No Jumper | No Jumper | No Jumper | No Jumper | No Jumper | No Jumper | No Jumper | K-L | K-L | K-L | K-L | No Jumper | No Jumper | No Jumper | No Jumper | No Jumper | No Jumper | K-L | K-L
M,N,P | Remote Head Load/Load on Select | U3 | M-P | M-P | M-P | M-P | M-P | M-P | N-P | N-P | N-P | N-P | M-P | M-P | M-P | N-P | No Jumper | N-P | M-P | M-P | M-P | M-P | M-P | M-P | M-P | N-P | N-P | N-P | N-P | M-P | M-P | M-P | M-P | M-P | M-P | N-P | No Jumper
R,S,T | Remote Head Load/Load on Select | U3 | R-S | R-S | R-S | R-S | R-S | R-S | S-T | S-T | S-T | S-T | R-S | R-S | R-S | S-T | No Jumper | S-T | R-S | R-S | R-S | R-S | R-S | R-S | R-S | S-T | S-T | S-T | S-T | R-S | R-S | R-S | R-S | R-S | R-S | S-T | No Jumper
U,V | P1-8, P1-20=Combined Index | U9 | No Jumper | No Jumper | No Jumper | No Jumper | No Jumper | No Jumper | U-V | U-V | U-V | U-V | No Jumper | No Jumper | No Jumper | U-V | U-V | U-V | No Jumper | No Jumper | No Jumper | No Jumper | No Jumper | No Jumper | No Jumper | No Jumper | No Jumper | No Jumper | No Jumper | No Jumper | No Jumper | U-V | U-V | No Jumper | No Jumper | U-V | U-V
W,X,Y | Hard Sector/Soft Sector | U10 | W-X | W-X | W-X | W-Y | W-Y | W-Y | W-X | W-X | W-X | W-X | W-Y | W-Y | W-Y | W-X | W-X | W-X | W-Y | W-Y | W-Y | W-X | W-X | W-Y | W-Y | W-Y | W-Y | W-Y | W-Y | W-X | W-X | W-X | W-X | W-Y | W-Y | W-X | W-X
AA,AB,AC,AX | P1-20=Sep Sector/Index 0 | U15 | AB-AX | AB-AC | AB-AC | AA-AB | AA-AB | AA-AB | AB-AX | AB-AC | AB-AC | AB-AX | AA-AB | AA-AB | AA-AB | AB-AX | AB-AC | AB-AC | AA-AB | AA-AB | AA-AB | AB-AC | AB-AC | AA-AB | AA-AB | AA-AB | AA-AB | AA-AB | AA-AB | AB-AC | AB-AC | AA-AB | AA-AB | AA-AB | AA-AB | AB-AC | AB-AC
AD,AE,AF | Hard Sector/Soft Sector | U10/U15 | AD-AE | AD-AE | AD-AE | AD-AF | AD-AF | AD-AF | AD-AE | AD-AE | AD-AE | AD-AE | AD-AF | AD-AF | AD-AF | AD-AE | AD-AE | AD-AE | AD-AF | AD-AF | AD-AF | AD-AE | AD-AE | AD-AF | AD-AF | AD-AF | AD-AF | AD-AF | AD-AF | AD-AE | AD-AE | AD-AE | AD-AE | AD-AF | AD-AF | AD-AE | AD-AE
AH,AJ,AK | P1-8=Sep Index/Index 1 | U10 | AH-AJ | AH-AJ | AH-AJ | AH-AK | AH-AK | AH-AK | AH-AJ | AH-AJ | AH-AJ | AH-AJ | AH-AK | AH-AK | AH-AK | AH-AJ | AH-AJ | AH-AJ | AH-AK | AH-AK | AH-AK | AH-AJ | AH-AJ | AH-AK | AH-AK | AH-AK | AH-AK | AH-AK | AH-AK | AH-AJ | AH-AJ | AH-AK | AH-AK | AH-AK | AH-AK | AH-AJ | AH-AJ
AL,AM,AN | P1-24=Spindle Motor Enable | U1 | AL-AM | AL-AM | AL-AM | AL-AM | AL-AM | AL-AM | AM-AN | AM-AN | AM-AN | AM-AN | AL-AM | AL-AM | AL-AM | AM-AN | AM-AN | AL-AM | AL-AM | AL-AM | AL-AM | AL-AM | AL-AM | AL-AM | AL-AM | AM-AN | AM-AN | AM-AN | AM-AN | AL-AM | AL-AM | AM-AN | AM-AN | AL-AM | AL-AM | AM-AN | AM-AN
AP,AR | P1-6,P1-22=Combined Ready | U8 | No Jumper | No Jumper | No Jumper | No Jumper | No Jumper | No Jumper | AP-AR | AP-AR | AP-AR | AP-AR | No Jumper | No Jumper | No Jumper | AP-AR | AP-AR | AP-AR | No Jumper | No Jumper | No Jumper | No Jumper | No Jumper | No Jumper | No Jumper | AP-AR | AP-AR | AP-AR | AP-AR | No Jumper | No Jumper | No Jumper | No Jumper | No Jumper | No Jumper | AP-AR | AP-AR
AS,AT,AY | Combined/Separted Remote Eject | U3 | AT-AY | AT-AY | AT-AY | AT-AY | AT-AY | AT-AY | AS-AT | AS-AT | AS-AT | AS-AT | AT-AY | AT-AY | AT-AY | No Jumper | AT-AY | AS-AT | AT-AY | AT-AY | AT-AY | AT-AY | AT-AY | AT-AY | AT-AY | AS-AT | AS-AT | AS-AT | AS-AT | AT-AY | AT-AY | AT-AY | AT-AY | AT-AY | AT-AY | AS-AT | AS-AY?
AU,AV,AW (early PCBA) | Clear direction select when on track | U39 | AV-AW |  |  | AV-AW |  |  | AV-AW |  |  | AU-AW | AV-AW |  |  | AU-AW |  |  | AU-AW
AU,AV,AW (later PCBA) | P1-4=Head Load/Drive Sel 2R | U11 |  | AV-AW | AV-AW |  | AV-AW | AV-AW |  | AV-AW | AV-AW |  |  | AV-AW | AV-AW |  | AV-AW | AV-AW |  | AU-AW | AU-AW | AV-AW | AV-AW | AV-AW | AV-AW | AV-AW | AV-AW | AV-AW | AV-AW | AV-AW | AV-AW | AV-AW | AV-AW | AV-AW | AV-AW | AV-AW | AV-AW
BA,BB,BC | P1-8=Sep Index/Index 1 | U10/U3 | BA-BB | BA-BB | BA-BB | BA-BB | BA-BB | BA-BB | BA-BB | BA-BB | BA-BB | BA-BC | BA-BB | BA-BB | BA-BB | BA-BC | BA-BB | BA-BB | BA-BB | BA-BB | BA-BB | BA-BB | BA-BB | BA-BB | BA-BB | BB-BC | BB-BC | BB-BC | BB-BC | BA-BB | BA-BB | BA-BB | BA-BB | BA-BB | BA-BB | BA-BB | BA-BB?
BD,BE | P1-10=Seek Complete | U7 | BD-BE | BD-BE | BD-BE | BD-BE | BD-BE | BD-BE | BD-BE | BD-BE | BD-BE | BD-BE | BD-BE | BD-BE | BD-BE | BD-BE | BD-BE | BD-BE | BD-BE | BD-BE | BD-BE | BD-BE | BD-BE | BD-BE | BD-BE | BD-BE | BD-BE | BD-BE | BD-BE | BD-BE | BD-BE | BD-BE | BD-BE | BD-BE | BD-BE | BD-BE | BD-BE?
BF,BH,BJ | External Data Sync/Sync on Sector | U19 | No Jumper | No Jumper | No Jumper | BH-BJ | BH-BJ | BH-BJ | No Jumper | No Jumper | No Jumper | No Jumper | BH-BF | BH-BF | BH-BF | BH-BF | No Jumper | No Jumper | BH-BJ | BH-BJ | BH-BJ | No Jumper | No Jumper | BH-BJ | BH-BJ | No Jumper | No Jumper | BH-BJ | BH-BJ | No Jumper | No Jumper | No Jumper | No Jumper | BH-BJ | BH-BJ | No Jumper | No Jumper
BK,BL,BM | P1-20=Sep Sector/Index 0 | U3 |  | BK-BM | BK-BM |  | BK-BM | BK-BM |  | BK-BM | BK-BM |  |  | BK-BM | BK-BM |  | BK-BM | BK-BM |  | BK-BM | BK-BM | BK-BM | BK-BM | BK-BM | BK-BM | BL-BM | BL-BM | BL-BM | BL-BM | BK-BM | BK-BM | BK-BM | BK-BM | BK-BM | BK-BM | BK-BM | BK-BM?
W1 (ground) | Signal ground=fframe ground | J3 | Jumper | Jumper | Jumper | Jumper | Jumper | Jumper | Jumper | Jumper | Jumper | Jumper | Jumper | Jumper | Jumper | Jumper | Jumper | Jumper | Jumper | Jumper | Jumper | Jumper | Jumper | Jumper | Jumper | Jumper | Jumper | Jumper | Jumper | Jumper | Jumper | Jumper | Jumper | Jumper | Jumper | Jumper | Jumper
Custom | Seek even when not selected | U45 | [14 empty] | Cut U45-10 to U45-11
Custom | Seek even when not selected | U45 | [14 empty] | Jmp U45-10 to U45-12
Custom | P1-26=External Data Sync | U11 | [27 empty] | BH to U11-10 | BH to U11-10
Custom | P1-24=External Spindle Speed Control | U32 | [28 empty] | U32-1 to U32-5
Custom | P1-24 = External Data Sync | U1, U19 | [33 empty] | AL-BH
Custom | Seek even when not selected | U45 | [34 empty] | Cut U45-13 to U41-8
Custom | Seek even when not selected | U45 | [34 empty] | Jmp U45-12 to U45-13
Components | Function | Nearest IC | Component | Component | Component | Component | Component | Component | Component | Component | Component | Component | Component | Component | Component | Component | Component | Component | Component | Component | Component | Component | Component | Component | Component | Component | Component | Component | Component | Component | Component | Component | Component | Component | Component | Component | Component
R88 | Hard Sector/Soft Sector, 74123/74221 | U10 |  | 36K | 36K |  | 11K | 4.75K |  | 36K | 15K |  |  | 11K | 4.75K |  | 36K | 36K |  | 11K | 4.75K | 36K | 15K | 11K | 4.75K | 11K | 4.75K | 11K | 4.75K | 36K | 15K | 36K | 15K | 11K | 4.75K | 15K | 36K
R94 | Hard Sector/Soft Sector, 74123/74221 | U10 | 36K | 36K | 36K | 11K | 11K | 4.75K | 36K | 36K | 15K | 36K | 11K | 11K | 4.75K | 36K | 36K | 36K | 11K | 11K | 4.75K | 36K | 15K | 11K | 4.75K | 11K | 4.75K | 11K | 4.75K | 36K | 15K | 36K | 15K | 11K | 4.75K | 15K | 36K
C36 | Delete for "pulse detection" | U25 | 0.1 uF | 0.1 uF | 0.1 uF | 0.1 uF | 0.1 uF | 0.1 uF | No Component | 0.1 uF | 0.1 uF | No Component | 0.1 uF | 0.1 uF | 0.1 uF | No Component | 0.1 uF | 0.1 uF | 0.1 uF | 0.1 uF | 0.1 uF | 0.1 uF | 0.1 uF | 0.1 uF | 0.1 uF | 0.1 uF | 0.1 uF | 0.1 uF | 0.1 uF | 0.1 uF | 0.1 uF | 0.1 uF | 0.1 uF | 0.1 uF | 0.1 uF | 0.1 uF | 0.1 uF
C40 | Hard Sector/Soft Sector, 74123/74221 | U10 |  | 0.1 uF | 0.1 uF |  | 1 uF | 1 uF |  | 0.1 uF | 0.1 uF |  |  | 1 uF | 1 uF |  | 0.1 uF | 0.1 uF |  | 1 uF | 1 uF | 0.1 uF | 0.1 uF | 1 uF | 1 uF | 1 uF | 1 uF | 1 uF | 1 uF | 0.1 uF | 0.1 uF | 0.1 uF | 0.1 uF | 1 uF | 1 uF | 0.1 uF | 0.1 uF
C41 | Hard Sector/Soft Sector, 74123/74221 | U10 | 0.1 uF | 0.1 uF | 0.1 uF | 1 uF | 1 uF | 1 uF | 0.1 uF | 0.1 uF | 0.1 uF | 0.1 uF | 1 uF | 1 uF | 1 uF | 0.1 uF | 0.1 uF | 0.1 uF | 1 uF | 1 uF | 1 uF | 0.1 uF | 0.1 uF | 1 uF | 1 uF | 1 uF | 1 uF | 1 uF | 1 uF | 0.1 uF | 0.1 uF | 0.1 uF | 0.1 uF | 1 uF | 1 uF | 0.1 uF | 0.1 uF
U10 | 74221=better sector 1-shot (rev N onward) |  | 74123 | 74123 | 74123 | 74123 | 74123 | 74221 | 74123 | 74123 | 74221 | 74123 | 74123 | 74123 | 74221 | 74123 | 74123 | 74123 | 74123 | 74123 | 74221 | 74123 | 74221 | 74123 | 74221 | 74123 | 74221 | 74123 | 74221 | 74123 | 74221 | 74123 | 74221 | 74123 | 74221 | 74123 | 74221
U16 | Hard Sector, <32 sectors |  | No Component | No Component | No Component | 74193 | 74193 | 74193 | No Component | No Component | No Component | No Component | 74193 | 74193 | 74193 | No Component | No Component | No Component | No Component | No Component | No Component | No Component | No Component | 74193 | 74193 | No Component | No Component | No Component | No Component | No Component | No Component | No Component | No Component | 74193 | 74193 | No Component | No Component
U27 | Hard Sector, <32 sectors |  |  | No Component | No Component |  | 74193 | 74193 |  | No Component | No Component |  |  | 74193 | 74193 |  | No Component | No Component |  | No Component | No Component | No Component | No Component | 74193 | 74193 | No Component | No Component | No Component | No Component | No Component | No Component | No Component | No Component | 74193 | 74193 | No Component | No Component
U59 | Installed: P1-16=Direct Head Load |  | 75453 | 75453 | 75453 | 75453 | 75453 | 75453 | 75453 | 75453 | 75453 | 75453 | 75453 | 75453 | 75453 | 75453 | 75453 | 75453 | 75453 | 75453 | 75453 | 75453 | 75453 | No Component | No Component | 75453 | 75453 | 75453 | 75453 | 75453 | 75453 | 75453 | 75453 | No Component | No Component | 75453 | 75453
| Note | P1 Pin
| High selects disk 0 (L) low selects disk 1 (R) | 2 | -DISK SELECT | -DISK SELECT | -DISK SELECT | -DISK SELECT | -DISK SELECT | -DISK SELECT | None | None | None | None | -DISK SELECT | -DISK SELECT | -DISK SELECT | None | None | None | -DISK SELECT | -DISK SELECT | -DISK SELECT | -DISK SELECT | -DISK SELECT | -DISK SELECT | -DISK SELECT | None | None | None | None | -DISK SELECT | -DISK SELECT | -DISK SELECT | -DISK SELECT | -DISK SELECT | -DISK SELECT | None | None
|  | 4 | -HEAD LOAD 1 | -HEAD LOAD 1 | -HEAD LOAD 1 | -HEAD LOAD 1 | -HEAD LOAD 1 | -HEAD LOAD 1 | -DRIVE SELECT 2R | -DRIVE SELECT 2R | -DRIVE SELECT 2R | -DRIVE SELECT 2R | -HEAD LOAD 1 | -HEAD LOAD 1 | -HEAD LOAD 1 | -DRIVE SELECT 2R | -DRIVE SELECT 2R | -DRIVE SELECT 2R | -HEAD LOAD 1 | -HEAD LOAD 1 | -HEAD LOAD 1 | -HEAD LOAD 1 | -HEAD LOAD 1 | -HEAD LOAD 1 | -HEAD LOAD 1 | -DRIVE SELECT 2R | -DRIVE SELECT 2R | -DRIVE SELECT 2R | -DRIVE SELECT 2R | -HEAD LOAD 1 | -HEAD LOAD 1 | -HEAD LOAD 1 | -HEAD LOAD 1 | -HEAD LOAD 1 | -HEAD LOAD 1 | -DRIVE SELECT 2R | -DRIVE SELECT 2R
|  | 6 | -READY 1 | -READY 1 | -READY 1 | -READY 1 | -READY 1 | -READY 1 | -READY | -READY | -READY | -READY | -READY 1 | -READY 1 | -READY 1 | -READY | -READY | -READY | -READY 1 | -READY 1 | -READY 1 | -READY 1 | -READY 1 | -READY 1 | -READY 1 | -READY | -READY | -READY | -READY | -READY 1 | -READY 1 | -READY 1 | -READY 1 | -READY 1 | -READY 1 | -READY | -READY
|  | 8 | -INDEX 1 | -INDEX 1 | -INDEX 1 | -SEP INDEX | -SEP INDEX | -SEP INDEX | -INDEX | -INDEX | -INDEX | -INDEX | -SEP INDEX | -SEP INDEX | -SEP INDEX | -INDEX | -INDEX | -INDEX | -SEP INDEX | -SEP INDEX | -SEP INDEX | -INDEX 1 | -INDEX 1 | -SEP INDEX | -SEP INDEX | -SEP INDEX | -SEP INDEX | -SEP INDEX | -SEP INDEX | -INDEX 1 | -INDEX 1 | -INDEX/-SECTOR | -INDEX/-SECTOR | -SEP INDEX | -SEP INDEX | -INDEX | -INDEX
|  | 10 | - SEEK COMPLETE | - SEEK COMPLETE | - SEEK COMPLETE | - SEEK COMPLETE | - SEEK COMPLETE | - SEEK COMPLETE | - SEEK COMPLETE | - SEEK COMPLETE | - SEEK COMPLETE | - SEEK COMPLETE | - SEEK COMPLETE | - SEEK COMPLETE | - SEEK COMPLETE | - SEEK COMPLETE | - SEEK COMPLETE | - SEEK COMPLETE | - SEEK COMPLETE | - SEEK COMPLETE | - SEEK COMPLETE | - SEEK COMPLETE | - SEEK COMPLETE | - SEEK COMPLETE | - SEEK COMPLETE | - SEEK COMPLETE | - SEEK COMPLETE | - SEEK COMPLETE | - SEEK COMPLETE | - SEEK COMPLETE | - SEEK COMPLETE | - SEEK COMPLETE | - SEEK COMPLETE | - SEEK COMPLETE | - SEEK COMPLETE | - SEEK COMPLETE | - SEEK COMPLETE
|  | 12 | - RESTORE | - RESTORE | - RESTORE | - RESTORE | - RESTORE | - RESTORE | - RESTORE | - RESTORE | - RESTORE | - RESTORE | - RESTORE | - RESTORE | - RESTORE | - RESTORE | - RESTORE | - RESTORE | - RESTORE | - RESTORE | - RESTORE | - RESTORE | - RESTORE | - RESTORE | - RESTORE | - RESTORE | - RESTORE | - RESTORE | - RESTORE | - RESTORE | - RESTORE | - RESTORE | - RESTORE | - RESTORE | - RESTORE | - RESTORE | - RESTORE
| Requires Remote Eject Option | 14 | -REMOTE EJECT 0 | -REMOTE EJECT 0 | -REMOTE EJECT 0 | -REMOTE EJECT 0 | -REMOTE EJECT 0 | -REMOTE EJECT 0 | -REMOTE EJECT | -REMOTE EJECT | -REMOTE EJECT | -REMOTE EJECT | DATA SEP SYNC | DATA SEP SYNC | DATA SEP SYNC | DATA SEP SYNC | -REMOTE EJECT 0 | -REMOTE EJECT | -REMOTE EJECT 0 | -REMOTE EJECT 0 | -REMOTE EJECT 0 | -REMOTE EJECT 0 | -REMOTE EJECT 0 | -REMOTE EJECT 0 | -REMOTE EJECT 0 | -REMOTE EJECT | -REMOTE EJECT | -REMOTE EJECT | -REMOTE EJECT | -REMOTE EJECT 0 | -REMOTE EJECT 0 | -REMOTE EJECT 0 | -REMOTE EJECT 0 | -REMOTE EJECT 0 | -REMOTE EJECT 0 | -REMOTE EJECT
| Rev C & earlier are incompatible | 16 | -SPINDLE PULSES | -DIRECT HEAD LOAD | -DIRECT HEAD LOAD | -SPINDLE PULSES | -DIRECT HEAD LOAD | -DIRECT HEAD LOAD | -SPINDLE PULSES | -DIRECT HEAD LOAD | -DIRECT HEAD LOAD | -SPINDLE PULSES | -SPINDLE PULSES | -DIRECT HEAD LOAD | -DIRECT HEAD LOAD | -SPINDLE PULSES | -DIRECT HEAD LOAD | -DIRECT HEAD LOAD | -SPINDLE PULSES | -DIRECT HEAD LOAD | -DIRECT HEAD LOAD | -DIRECT HEAD LOAD | -DIRECT HEAD LOAD | None | None | -DIRECT HEAD LOAD | -DIRECT HEAD LOAD | -DIRECT HEAD LOAD | -DIRECT HEAD LOAD | -DIRECT HEAD LOAD | -DIRECT HEAD LOAD | -DIRECT HEAD LOAD | -DIRECT HEAD LOAD | None | None | -DIRECT HEAD LOAD | -DIRECT HEAD LOAD
|  | 18 | -HEAD LOAD 0 | -HEAD LOAD 0 | -HEAD LOAD 0 | -HEAD LOAD 0 | -HEAD LOAD 0 | -HEAD LOAD 0 | -DRIVE SELECT 2L | -DRIVE SELECT 2L | -DRIVE SELECT 2L | -DRIVE SELECT 2L | -HEAD LOAD 0 | -HEAD LOAD 0 | -HEAD LOAD 0 | -DRIVE SELECT 2L | -DRIVE SELECT 2L | -DRIVE SELECT 2L | -HEAD LOAD 0 | -HEAD LOAD 0 | -HEAD LOAD 0 | -HEAD LOAD 0 | -HEAD LOAD 0 | -HEAD LOAD 0 | -HEAD LOAD 0 | -DRIVE SELECT 2L | -DRIVE SELECT 2L | -DRIVE SELECT 2L | -DRIVE SELECT 2L | -HEAD LOAD 0 | -HEAD LOAD 0 | -HEAD LOAD 0 | -HEAD LOAD 0 | -HEAD LOAD 0 | -HEAD LOAD 0 | -DRIVE SELECT 2L | -DRIVE SELECT 2L
|  | 20 | -INDEX 0 | -INDEX 0 | -INDEX 0 | -SEP SECTOR | -SEP SECTOR | -SEP SECTOR | -INDEX | -INDEX | -INDEX | -INDEX | -SEP SECTOR | -SEP SECTOR | -SEP SECTOR | -INDEX | -INDEX | -INDEX | -SEP SECTOR | -SEP SECTOR | -SEP SECTOR | -INDEX 0 | -INDEX 0 | -SEP SECTOR | -SEP SECTOR | -SEP SECTOR | -SEP SECTOR | -SEP SECTOR | -SEP SECTOR | -INDEX 0 | -INDEX 0 | -INDEX/-SECTOR | -INDEX/-SECTOR | -SEP SECTOR | -SEP SECTOR | -INDEX | -INDEX
|  | 22 | - READY 0 | - READY 0 | - READY 0 | - READY 0 | - READY 0 | - READY 0 | -READY | -READY | -READY | -READY | - READY 0 | - READY 0 | - READY 0 | -READY | -READY | -READY | - READY 0 | - READY 0 | - READY 0 | -READY 0 | -READY 0 | -READY 0 | -READY 0 | -READY | -READY | -READY | -READY | -READY 0 | -READY 0 | -READY 0 | -READY 0 | -READY 0 | -READY 0 | -READY | -READY
|  | 24 | -SPINDLE ENABLE | -SPINDLE ENABLE | -SPINDLE ENABLE | -SPINDLE ENABLE | -SPINDLE ENABLE | -SPINDLE ENABLE | None | None | None | None | -SPINDLE ENABLE | -SPINDLE ENABLE | -SPINDLE ENABLE | None | None | None | -SPINDLE ENABLE | -SPINDLE ENABLE | -SPINDLE ENABLE | -SPINDLE ENABLE | -SPINDLE ENABLE | -SPINDLE ENABLE | -SPINDLE ENABLE | None | None | None | None | -SPINDLE ENABLE | -SPINDLE ENABLE | None | None | -SPINDLE ENABLE | -SPINDLE ENABLE | None | None
|  | 26 | -DRIVE SELECT 2 | -DRIVE SELECT 2 | -DRIVE SELECT 2 | -DRIVE SELECT 2 | -DRIVE SELECT 2 | -DRIVE SELECT 2 | -DRIVE SELECT 1L | -DRIVE SELECT 1L | -DRIVE SELECT 1L | -DRIVE SELECT 1L | -DRIVE SELECT 2 | -DRIVE SELECT 2 | -DRIVE SELECT 2 | -DRIVE SELECT 1L | -DRIVE SELECT 1L | -DRIVE SELECT 1L | -DRIVE SELECT 2 | -DRIVE SELECT 2 | -DRIVE SELECT 2 | -DRIVE SELECT 2 | -DRIVE SELECT 2 | -DRIVE SELECT 2 | -DRIVE SELECT 2 | -DRIVE SELECT 1L | -DRIVE SELECT 1L | -DRIVE SELECT 1L | -DRIVE SELECT 1L | -DRIVE SELECT 2 | -DRIVE SELECT 2 | -DRIVE SELECT 2 | -DRIVE SELECT 2 | -DRIVE SELECT 2 | -DRIVE SELECT 2 | -DRIVE SELECT 1L | -DRIVE SELECT 1L
|  | 28 | -DRIVE SELECT 1 | -DRIVE SELECT 1 | -DRIVE SELECT 1 | -DRIVE SELECT 1 | -DRIVE SELECT 1 | -DRIVE SELECT 1 | -DRIVE SELECT 1R | -DRIVE SELECT 1R | -DRIVE SELECT 1R | -DRIVE SELECT 1R | -DRIVE SELECT 1 | -DRIVE SELECT 1 | -DRIVE SELECT 1 | -DRIVE SELECT 1R | -DRIVE SELECT 1R | -DRIVE SELECT 1R | -DRIVE SELECT 1 | -DRIVE SELECT 1 | -DRIVE SELECT 1 | -DRIVE SELECT 1 | -DRIVE SELECT 1 | -DRIVE SELECT 1 | -DRIVE SELECT 1 | -DRIVE SELECT 1R | -DRIVE SELECT 1R | -DRIVE SELECT 1R | -DRIVE SELECT 1R | -DRIVE SELECT 1 | -DRIVE SELECT 1 | -DRIVE SELECT 1 | -DRIVE SELECT 1 | -DRIVE SELECT 1 | -DRIVE SELECT 1 | -DRIVE SELECT 1R | -DRIVE SELECT 1R
| Requires Write-Protect Option | 30 | -WRITE PROTECT 1 | -WRITE PROTECT 1 | -WRITE PROTECT 1 | -WRITE PROTECT 1 | -WRITE PROTECT 1 | -WRITE PROTECT 1 | -WRITE PROTECT 1 | -WRITE PROTECT 1 | -WRITE PROTECT 1 | -WRITE PROTECT | -WRITE PROTECT 1 | -WRITE PROTECT 1 | -WRITE PROTECT 1 | -WRITE PROTECT | -WRITE PROTECT | -WRITE PROTECT | -WRITE PROTECT 1 | -WRITE PROTECT 1 | -WRITE PROTECT 1 | -WRITE PROTECT 1 | -WRITE PROTECT 1 | -WRITE PROTECT 1 | -WRITE PROTECT 1 | -WRITE PROTECT | -WRITE PROTECT | -WRITE PROTECT | -WRITE PROTECT | -WRITE PROTECT 1 | -WRITE PROTECT 1 | -WRITE PROTECT 1 | -WRITE PROTECT 1 | -WRITE PROTECT 1 | -WRITE PROTECT 1 | -WRITE PROTECT | -WRITE PROTECT
| Requires Remote Eject Option | 32 | -REMOTE EJECT 1 | -REMOTE EJECT 1 | -REMOTE EJECT 1 | -REMOTE EJECT 1 | -REMOTE EJECT 1 | -REMOTE EJECT 1 | None | None | None | None | None | None | None | None | -REMOTE EJECT 1 | None | -REMOTE EJECT 1 | -REMOTE EJECT 1 | -REMOTE EJECT 1 | -REMOTE EJECT 1 | -REMOTE EJECT 1 | -REMOTE EJECT 1 | -REMOTE EJECT 1 | None | None | None | None | -REMOTE EJECT 1 | -REMOTE EJECT 1 | -REMOTE EJECT 1 | -REMOTE EJECT 1 | -REMOTE EJECT 1 | -REMOTE EJECT 1 | None | None
|  | 34 | -DIRECTION SELECT | -DIRECTION SELECT | -DIRECTION SELECT | -DIRECTION SELECT | -DIRECTION SELECT | -DIRECTION SELECT | -DIRECTION SELECT | -DIRECTION SELECT | -DIRECTION SELECT | -DIRECTION SELECT | -DIRECTION SELECT | -DIRECTION SELECT | -DIRECTION SELECT | -DIRECTION SELECT | -DIRECTION SELECT | -DIRECTION SELECT | -DIRECTION SELECT | -DIRECTION SELECT | -DIRECTION SELECT | -DIRECTION SELECT | -DIRECTION SELECT | -DIRECTION SELECT | -DIRECTION SELECT | -DIRECTION SELECT | -DIRECTION SELECT | -DIRECTION SELECT | -DIRECTION SELECT | -DIRECTION SELECT | -DIRECTION SELECT | -DIRECTION SELECT | -DIRECTION SELECT | -DIRECTION SELECT | -DIRECTION SELECT | -DIRECTION SELECT | -DIRECTION SELECT
|  | 36 | -STEP | -STEP | -STEP | -STEP | -STEP | -STEP | -STEP | -STEP | -STEP | -STEP | -STEP | -STEP | -STEP | -STEP | -STEP | -STEP | -STEP | -STEP | -STEP | -STEP | -STEP | -STEP | -STEP | -STEP | -STEP | -STEP | -STEP | -STEP | -STEP | -STEP | -STEP | -STEP | -STEP | -STEP | -STEP
|  | 38 | -WRITE DATA | -WRITE DATA | -WRITE DATA | -WRITE DATA | -WRITE DATA | -WRITE DATA | -WRITE DATA | -WRITE DATA | -WRITE DATA | -WRITE DATA | -WRITE DATA | -WRITE DATA | -WRITE DATA | -WRITE DATA | -WRITE DATA | -WRITE DATA | -WRITE DATA | -WRITE DATA | -WRITE DATA | -WRITE DATA | -WRITE DATA | -WRITE DATA | -WRITE DATA | -WRITE DATA | -WRITE DATA | -WRITE DATA | -WRITE DATA | -WRITE DATA | -WRITE DATA | -WRITE DATA | -WRITE DATA | -WRITE DATA | -WRITE DATA | -WRITE DATA | -WRITE DATA
|  | 40 | -WRITE GATE | -WRITE GATE | -WRITE GATE | -WRITE GATE | -WRITE GATE | -WRITE GATE | -WRITE GATE | -WRITE GATE | -WRITE GATE | -WRITE GATE | -WRITE GATE | -WRITE GATE | -WRITE GATE | -WRITE GATE | -WRITE GATE | -WRITE GATE | -WRITE GATE | -WRITE GATE | -WRITE GATE | -WRITE GATE | -WRITE GATE | -WRITE GATE | -WRITE GATE | -WRITE GATE | -WRITE GATE | -WRITE GATE | -WRITE GATE | -WRITE GATE | -WRITE GATE | -WRITE GATE | -WRITE GATE | -WRITE GATE | -WRITE GATE | -WRITE GATE | -WRITE GATE
|  | 42 | -TRACK 00 | -TRACK 00 | -TRACK 00 | -TRACK 00 | -TRACK 00 | -TRACK 00 | -TRACK 00 | -TRACK 00 | -TRACK 00 | -TRACK 03 | -TRACK 00 | -TRACK 00 | -TRACK 00 | -TRACK 00 | -TRACK 00 | -TRACK 00 | -TRACK 00 | -TRACK 00 | -TRACK 00 | -TRACK 01 | -TRACK 02 | -TRACK 01 | -TRACK 02 | -TRACK 01 | -TRACK 02 | -TRACK 01 | -TRACK 02 | -TRACK 01 | -TRACK 02 | -TRACK 01 | -TRACK 02 | -TRACK 01 | -TRACK 02 | -TRACK 03 | -TRACK 03
| Requires Write-Protect Option | 44 | -WRITE PROTECT 0 | -WRITE PROTECT 0 | -WRITE PROTECT 0 | -WRITE PROTECT 0 | -WRITE PROTECT 0 | -WRITE PROTECT 0 | -WRITE PROTECT 1 | -WRITE PROTECT 1 | -WRITE PROTECT 1 | -WRITE PROTECT | -WRITE PROTECT 0 | -WRITE PROTECT 0 | -WRITE PROTECT 0 | -WRITE PROTECT | -WRITE PROTECT | -WRITE PROTECT | -WRITE PROTECT 0 | -WRITE PROTECT 0 | -WRITE PROTECT 0 | -WRITE PROTECT 0 | -WRITE PROTECT 0 | -WRITE PROTECT 0 | -WRITE PROTECT 0 | -WRITE PROTECT | -WRITE PROTECT | -WRITE PROTECT | -WRITE PROTECT | -WRITE PROTECT 0 | -WRITE PROTECT 0 | -WRITE PROTECT 0 | -WRITE PROTECT 0 | -WRITE PROTECT 0 | -WRITE PROTECT 0 | -WRITE PROTECT | -WRITE PROTECT
|  | 46 | -READ DATA | -READ DATA | -READ DATA | -READ DATA | -READ DATA | -READ DATA | -READ DATA | -READ DATA | -READ DATA | -READ DATA | -READ DATA | -READ DATA | -READ DATA | -READ DATA | -READ DATA | -READ DATA | -READ DATA | -READ DATA | -READ DATA | -READ DATA | -READ DATA | -READ DATA | -READ DATA | -READ DATA | -READ DATA | -READ DATA | -READ DATA | -READ DATA | -READ DATA | -READ DATA | -READ DATA | -READ DATA | -READ DATA | -READ DATA | -READ DATA
| Requires Data Separator Option | 48 | -SEPARATED DATA | -SEPARATED DATA | -SEPARATED DATA | -SEPARATED DATA | -SEPARATED DATA | -SEPARATED DATA | -SEPARATED DATA | -SEPARATED DATA | -SEPARATED DATA | -SEPARATED DATA | -SEPARATED DATA | -SEPARATED DATA | -SEPARATED DATA | -SEPARATED DATA | -SEPARATED DATA | -SEPARATED DATA | -SEPARATED DATA | -SEPARATED DATA | -SEPARATED DATA | -SEPARATED DATA | -SEPARATED DATA | -SEPARATED DATA | -SEPARATED DATA | -SEPARATED DATA | -SEPARATED DATA | -SEPARATED DATA | -SEPARATED DATA | -SEPARATED DATA | -SEPARATED DATA | -SEPARATED DATA | -SEPARATED DATA | -SEPARATED DATA | -SEPARATED DATA | -SEPARATED DATA | -SEPARATED DATA
| Requires Data Separator Option | 50 | -SEPARATED CLOCK | -SEPARATED CLOCK | -SEPARATED CLOCK | -SEPARATED CLOCK | -SEPARATED CLOCK | -SEPARATED CLOCK | -SEPARATED CLOCK | -SEPARATED CLOCK | -SEPARATED CLOCK | -SEPARATED CLOCK | -SEPARATED CLOCK | -SEPARATED CLOCK | -SEPARATED CLOCK | -SEPARATED CLOCK | -SEPARATED CLOCK | -SEPARATED CLOCK | -SEPARATED CLOCK | -SEPARATED CLOCK | -SEPARATED CLOCK | -SEPARATED CLOCK | -SEPARATED CLOCK | -SEPARATED CLOCK | -SEPARATED CLOCK | -SEPARATED CLOCK | -SEPARATED CLOCK | -SEPARATED CLOCK | -SEPARATED CLOCK | -SEPARATED CLOCK | -SEPARATED CLOCK | -SEPARATED CLOCK | -SEPARATED CLOCK | -SEPARATED CLOCK | -SEPARATED CLOCK | -SEPARATED CLOCK | -SEPARATED CLOCK