## Interface
50-Pin Interface between Disk Controllers and PerSci Disk Drives
Processor Technology Helios |  | Cromemco 16FDC |  | CCS 2422 |  |  | I/F | PerSci 70 |  |  | PerSci 270 (D/I PCBA Rev C and earlier) |  |  | PerSci 277 (D/I PCBA Rev F and later) |  |  | PerSci 299B
P2 Signal | Dir | J3 Signal | Dir | J2 Signal | Dir | Jumpers | Pin | P1 Signal | Dir | Jumpers | P1 Signal | Dir | Jumpers | P1 Signal | Dir | Jumpers | P1 Signal | Dir | Jumpers
GND |  | GND |  | GND |  |  | Odd | GND |  | C-D | GND |  | W1 | GND |  | W1 | GND |  | Trace A
-DISK SELECT | Output | -SIDE SELECT | Output | -SIDE SELECT | Output | C | 2 | -MOTOR ENBL | Input | H-J K | -DISK SELECT/-SIDE SELECT | Input | D-E, F-G, H-J-Z | -DISK SELECT/-SIDE SELECT | Input | D-E, F-G, H-J-Z | -SIDE SEL | Input | C1 thru C12
-HEAD LOAD 1 | Output | -DS4 (drive 2 right) | Output | -DS4 | Output |  | 4 |  |  |  | -HEAD LOAD 1/DR SEL 2R | Input | D-E, F-G, H-J-Z, AV-AW, U11-14 | -HEAD LOAD 1/DR SEL 2R | Input | D-E, F-G, H-J-Z, AV-AW, U11-14 | -DRIVE SELECT 4 | Input | C1 thru C12
-READY 1 | Input |  |  | -2SIDED (entangled with 10) | Input | E | 6 |  |  |  | -READY 1 | Output | AP-AR | -READY 1 | Output | AP-AR | -2 SIDED | Output
-SEPERATED INDEX | Input |  |  | -INDEX (same as 20) | Input |  | 8 |  |  |  | -SEP SECTOR/-INDEX 1/-INDEX | Output | U-V, AD-AE-AF, AH-AJ-AK, BA-BB-BC | -SEP SECTOR/-INDEX 1/-INDEX | Output | U-V, AD-AE-AF, AH-AJ-AK, BA-BB-BC | -INDEX | Output | A1 thru A11,B5-B6,E1 thru E4, U2, U3
-SEEK COMPLETE | Input | -SEEK COMPLETE | Input | -2SIDED/-SEEK COMPLETE | Input | E | 10 | -SEEK COMPLETE | Output |  | -SEEK COMPLETE | Output | BD-BE | -SEEK COMPLETE | Output | BD-BE | -SEEK COMPLETE | Output
-RESTORE | Output | -RESTORE | Output |  | Output |  | 12 | -RESTORE | Input |  | -RESTORE | Input |  | -RESTORE | Input |  | -RESTORE | Input
|  | -EJECT | Output | -REMOTE EJECT | Output | D | 14 | (-REMOTE EJECT) | (Input) |  | -REMOTE EJECT 0/-DATA SEP SYNC | Input | AS-AT-AY, BF-BH-BJ | -REMOTE EJECT 0/-DATA SEP SYNC | Input | AS-AT-AY, BF-BH-BJ | -REMOTE EJECT | Input | D1 thru D8, U21, U22, U28
|  |  |  | -HEAD LOAD (same as 18) | Output | A | 16 | -SPINDLE PULSES | Output |  | -SPINDLE PULSES | Output |  | -DIRECT HEAD LOAD | Input |  | -HEAD LOAD | Input | U26
-HEAD LOAD 0 | Output | -DS3 (drive 2 left) | Output | -HEAD LOAD (same as 16) | Output | A | 18 | -HEAD LOAD | Input | E-G F | -HEAD LOAD 0/-DR SEL 2L | Input | D-E, F-G, U11-9 | -HEAD LOAD 0/-DR SEL 2L | Input | D-E, F-G, U11-9 | -DISK SELECT 3 | Input | C1 thru C12
-SEPERATED SECTOR | Input | -INDEX | Input | -INDEX (same as 8) | Input |  | 20 | -SEP INDEX ? | Output |  | -SEP SECTOR/-INDEX 0/-INDEX | Output | U-V, AA-AB-AC, BF-BH-BJ, BK-BL-BM | -SEP SECTOR/-INDEX 0/-INDEX | Output | U-V, AA-AB-AC, BF-BH-BJ, BK-BL-BM | -INDEX/SECTOR | Output | A1 thru A11,B5-B6,E1 thru E4, U2, U3
-READY 0 | Input | -READY | Input | -READY | Input |  | 22 | -READY | Output |  | -READY 0 | Output | AP-AR | -READY 0 | Output | AP-AR | -READY | Output
-SPINDLE MOT ENABLE (gnd) | Output | -MOTOR ON | Output | -MOTOR ON | Output |  | 24 | -SEP SECTOR ? | Output |  | -SPINDLE MOTOR ENABLE | Input | AL-AM-AN | -SPINDLE MOTOR ENABLE | Input | AL-AM-AN | -DD SYNC/WRTCLK | Input | B2 thru B4
-DRIVE SELECT 2 | Output | -DS2 (drive 1 right) | Output | -DS2 | Output |  | 26 | -DS2 | Input | U4-12 | -DR SEL 2/DR SEL 1L | Input | D-E, F-G, U11-10, U11-11 | -DR SEL 2/DR SEL 1L | Input | D-E, F-G, U11-10, U11-11 | -DRIVE SELECT 1 | Input | C1 thu C12
-DRIVE SELECT 1 | Output | -DS1 (drive 1 left) | Output | -DS1 | Output |  | 28 | -DS1 | Input | U4-11 | -DR SEL 1/-DR SEL 1R | Input | D-E, F-G, H-J-Z, U11-12, U11,13 | -DR SEL 1/-DR SEL 1R | Input | D-E, F-G, H-J-Z, U11-12, U11,13 | -DRIVE SELECT 2 | Input | C1 thru C12
|  |  |  | -DS3 | Output |  | 30 | -DS3 | Output | U4-10 | -WRITE PROTECT 1 | Output |  | -WRITE PROTECT 1 | Output |  | -EJECT REQUEST/-EJECT INHIBIT | Out/In | D1 thru D8, U21, U22, U28
|  | -TG43 (my mod) | Output | (-DS4 option) | (Out) | B | 32 | -DS4 | Input | U4-9 | -REMOTE EJECT 1 | Input | AS-AT-AY | -REMOTE EJECT 1 | Input | AS-AT-AY | -PLO CLK/RDCMP | Output | B7,B8
-DIRECTION SELECT | Output | -DIRC | Output | -DIRC | Output |  | 34 | -DIR SELECT | Input |  | -DIRECTION SELECT | Input |  | -DIRECTION SELECT | Input |  | -DIR SELECT | Input
-STEP | Output | -STEP | Output | -STEP | Output |  | 36 | -STEP | Input |  | -STEP | Input |  | -STEP | Input |  | -STEP | Input
-WRITE DATA | Output | -WDAT | Output | -WDAT | Output |  | 38 | -WRITE DATA | Input |  | -WRITE DATA | Input |  | -WRITE DATA | Input |  | -WRITE DATA | Input
-WRITE GATE | Output | -WGATE | Output | -WGATE | Output |  | 40 | -WRITE GATE | Input |  | -WRITE GATE | Input |  | -WRITE GATE | Input |  | -WRITE GATE | Input
|  | -TR00 | Input | -TRACK00 | Input |  | 42 | -TRACK 00 | Output |  | -TRACK 00 | Output |  | -TRACK 00 | Output |  | -TRACK 00 | Output
|  | -WPRT | Input | -WPRT | Input |  | 44 | -WRITE PROT 0 | Output |  | -WRITE PROTECT 0/-WRITE PROT | Output | K-L | -WRITE PROTECT 0/-WRITE PROT | Output | K-L | -WRITE PROTECT | Output | G1 thru G4, U35
|  | -RDAT | Input | -RDAT | Input |  | 46 | -READ DATA | Input |  | -READ DATA | Input | AS-AT-AY | -READ DATA | Input | AS-AT-AY | -READ DATA | Input
-SEPERATED READ DATA | Input | [5 empty] | 48 | -SEP DATA | Output |  | -SEP DATA | Output | AS-AT-AY | -SEP DATA | Output | AS-AT-AY | -SEP DATA | Output
-SEPERATED READ CLOCK | Input | [5 empty] | 50 | -SEP CLOCK | Output |  | -SEP CLOCK | Output | AS-AT-AY | -SEP CLOCK | Output | AS-AT-AY | -SEP CLOCK | Output

## Jumper Settings
Persci 270 and 277 Jumper Settings
Martin Eberhard 27 April 2012
Note: Significant drive revisions occurred at (or near) S/N 2500 and 10,600
| Processor Technology |  | Processor Technology |  | Cromemco |  | Cromemco |  | Setup for testing Cromemco
| Helios |  | Helios |  | PFD, 16FDC |  | PFD, 16FDC |  | drives on a Sol 20/Helios
Persci Model: |  | 270 |  | 270 |  | 277 |  | 277
Persci Assy: |  | 200131-001 |  | 200131-001 |  | 200131-006 |  | 200131-000
Tested S/N: |  | 824 |  | 5194 |  | 5659 |  | AS171117 | Must change | Also change
Jumpers | Nearest IC | Jumper | Nearest IC | Jumper | Nearest IC | Jumper | Nearest IC | Jumper | For SIMU | for PTDOS
U11 | U11 | None | U11 | None | U11 | 2-13,4-11 | U11 | 2-13,4-11 | remove
2,4,8,16,32 | U16 | 32 | U16 | 32 | U16 | None | U16 | None | 32
2,4,8,16,32 |  | does not exist | U27 | 32 | U27 | None |  | does not exist | 32
A,B,C | U17 | A-B | U17 | A-B | U17 | A-B | U17 | A-B
D,E | U17 | D-E | U17 | D-E | U17 | None | U17 | None | D-E
F,G | U17 | F-G | U17 | F-G | U17 | None | U17 | None | F-G
H,J,Z | U4 | H-J | U4 | H-J | U4 | J-Z | U4 | J-Z | H-J
K,L | U8 | None | U8 | None | U8 | K-L | U8 | K-L |  | none
M,N,P | U3 | M-P | U3 | M-P | U3 | N-P | U3 | N-P | M-P
R,S,T | U3 | R-S | U3 | R-S | U3 | S-T | U3 | S-T | R-S
U,V | U9 | None | U9 | None | U9 | U-V | U9 | U-V |  | none
W,X,Y | U10 | W-Y | U10 | W-Y | U10 | W-X | U10 | W-X |  | W-Y
AA,AB,AC | U15 | AA-AB | U15 | AA-AB | U15 | AB-AC | U15 | AB-AC |  | AA-AB
AD,AE,AF | U10 | AD-AF | U15 | AD-AF | U15 | AD-AE | U15 | AD-AE |  | AD-AF
AH,AJ,AK | U10 | AH-AK | U10 | AH-AK | U10 | AH-AJ | U11 | AH-AJ |  | AH-AK
AL,AM,AN | U1 | AL-AM | U1 | AL-AM | U1 | AL-AM | U1 | AL-AM
AP,AR | U8 | None | U8 | None | U8 | AP-AR | U8 | AP-AR | remove
AS,AT,AY | U3 | AT-AY | U3 | AT-AY | U3 | AS-AT | U3 | AS-AT |  | AT-AY
AU,AV,AW | U39 | AV-AW | U11 | Don't care | U11 | AV-AW | U11 | AV-AW
BA,BB,BC | U10 | BA-BB | U3 | BA-BB | U3 | BA-BB | U10 | BA-BB
BD,BE | U7 | BD-BE | U7 | BD-BE | U7 | BD-BE | U7 | BD-BE
BF,BH,BJ | U15 | BH-BJ | U15 | BH-BJ | U15 | None | U15 | None |  | BH-BJ
BK,BL,BM |  | Does not exist | U3 | BK-BM | U3 | BK-BM | U3 | BK-BM
Components | Nearest IC | Component | Nearest IC | Component | Nearest IC | Component | Nearest IC | Component | For SIMU | for PTDOS
R88 | U10 | 36K | U10 | 11K | U10 | 36K | U10 | 36K |  | 12K in parallel
R94 | U10 | 11K | U10 | 11K | U10 | 36K | U10 | 36K |  | 12K in parallel
C40 | U10 | 0.1 uF | U10 | 1 uF | U10 | 0.1 uF | U10 | 0.1 uF |  | 1 uF in parallel
C41 | U10 | 1 uF | U10 | 1 uF | U10 | 0.1 uF | U10 | 0.1 uF |  | 1 uF in parallel
U16 |  | None |  | None |  | none |  | none

## Configurations
Some Persci 277 Option Configurations
Note: Other configurations are possible.
32 Hard Sectors | Soft Sectored
U-V
W-Y | W-X
AA-AB | AB-AC
AD-AF | AD-AE
AH-AK | AH-AJ
BA-BB | BA-BB
BH-BJ
BK-BM | BK-BM
32 (by U11)
32 (by U27)
Onboard Data | Offboard Data
Seperator | Seperator
AT-AY | AS-AT
BH-BJ
Treated as 1 drive | Treated as 2 Drives
Pin 2 = Disk Select | Pin 2 = Side Select
Remote Head Loads | (not used on 277)
Head Load on Select
D-E
F-G
H-J | J-Z
M-N | N-P
R-S | S-T
AU-AW | AV-AW
U11-13=DS1=Drive 1 left
U11-11=DS2=Drive 1 right
U11-9=DS3=Drive 2 left
Ull-14= DS4=Drive 2 right
Seperate READY 0,1 | Combined READY
AR-AP
Separate Write Prot 0,1 | Combined Write Prot
K-L
Motor on with | Remote
Disk Inserted | Motor Control
AM-AN | AL-AM