## Siemens FDD100-8 Jumpers
Siemens FDD 100-8 Option Jumpers
Jumper Label | CCS 2422 State | Function
A | Open | Termination resistors for STEPn
B | Open | Termination resistors for STEP INn
C | Open | Disable index output when Ready is not active
D | Jumper
E | Jumper | Prevents writing on write-protected disks
F | Open | Drive power at all times
G | Open | Removes drive power when heads are unloaded
H | Jumper | Removes drive power when disk is not selected
I
J | Open | Allows head load when drive is not selected
K | Open
L | Jumper | Head load only when drive is selected
M | Open | Termination resistors for HEAD LOADn
V | Open | Allows writing on write-protected disks
HS | Open | Hard-Sector Select
SS | Jumper | Soft-Sector Select
RI | Jumper
RR | Open | Enables Ready line when not selected
ACT LED H | Jumper | Activity light when head load
ACT LED R | Open
ACT LED S | Open
ACT LED U | Jumper | Activity light on In Use input
RAD STEP 1 | Open | Allows stepping when not selected
RAD STEP 2 | Jumper | Prevents stepping when not selected
TE | Jumper | Enable tunnel-erase
SE | Open | Enable stradle-erase

## Shugart 8xx Jumpers
Shugart 800/801 and 850/851 Option Jumpers
| CSS 2422 | CSS 2422 | Cromemco 16FDC
Jumper Label | SA800 State | SA850 State | SA850 State | Purpose
Termination | T1, T3-T6 jumped | R-pack at 5E | R-pack at 5E | Termiation for standard multiplexed inputs
DS1-DS4 | DS1-DS4 | DS1-DS4 | DS1-DS4 | Drive Select from interface pins 26,28,30,32
1B-4B |  | Open | Open | NO Side Select option using Drive Select
RR | Jumper | Jumper | Jumper | Radial Ready when removed
RI | Jumper | Jumper | Jumper | Radial Index & Sector when removed
R | Jumper | Jumper (Shunt F) | Jumper (Shunt F) | Ready Output to interface pin 22
2S |  | Jumper | Open | Jumper for 2-sided output to interface pin 10
850/851 | 800 Jumpered | 850 Jumpered | 850 Jumpered | Soft-Sector Select
I | Jumper | Jumper (Shunt F) | Jumper (Shunt F) | Index output to interface pin 20
S | Open | Open (Shunt F) | Open (Shunt F) | No Sector output to interface pin 24
DC | Jumper (don't care) | Jumper (don't care) | Open | Jumper for Disk Change output to interface pin 12
HL | Jumper | Jumper (Shunt F) | Jumper (Shunt F) | Stepper Power from Head Load & Door Closed (note A,B,X,C)
DS | Open | Open | Open | No Stepper Power from Drive Select
WP/NP | Jumper | Jumper | Jumper | Inhibit Write when disk Write Protect tab notch is present
D | Open | Open | Open | No In-Use Input from the interface pin 16
M |  | Open | Open | NO Multimedia Option
DL |  | Jumper | Open | Door Lock Latch Option (if jumpered)
A,B,X | Jump A & B | Jump A & B (Shunt F) | Jump A,B,X (Shunt F) | Head load from Drive Select
C | Jumper | Jumper | Open | Jumper for Head Load input from the interface pin 18
Z | Jumper | Jumper (Shunt F) | Jumper (Shunt F) | In Use from Drive Select
Y | Open | Open | Open | NO In Use from Head Load
S1 |  | Open | Open | NO Side Select option from Direction Select
S2 |  | Jumper | Jumper | Normal Side Select from interface pin 14
S3 |  | Open | Open | NO Side Select option from Drive Select
TS/FS |  | FS Jumpered | FS Jumpered | Standard Data Seperator Option
IWI/IWG |  | IWI Jumpered | Jumper | Head current switching from interface pin 2
RS/RM |  | RS Jumpered | RS Jumpered | Ready Standard
HLL |  | Open | Open | NO Head Load Latch
IT |  | Jumper | Jumper | In-Use Terminator
HI |  | Open | Open | NO Head Load or In Use to the In Use Ckt
F or FM |  | Open | Open | NO M2FM encoding
AF or MFM |  | Jumper | Jumper | for MFM Encoding
NF or M2FM |  | Open | Open | NO M2FM encoding

## 50-Pin pinout
50-Pin Floppy Drive Interface Pinout Comparison
Cromemco 16FDC |  |  | CCS 2422 |  |  |  | Siemens FDD 100-8 |  |  |  | Shugart SA800 |  | Shugart SA850 |  | Persci 270/277
J3 Pinout |  |  | 8.00 Drive Bus Pinout | [11 empty] | Cromemco
|  |  | Standard Configuration | [11 empty] | Configuration
16FDC Pin | Signal Name | Dir | CCS2422 Pin | Signal Name | Dir | CCS 2200 DD50S Pin | Drive Pin | Dir | Option Jumper | Signal Name | Option Jumper | Signal Name | Option Jumper | Signal Name | Dir | Signal Name
Odd | GND |  | Odd | GND |  | all others | Odd | ® |  | GND |  | GND |  | GND |  | GND
2 | SIDE SELECT | ® | 2 | TRACK>43n | ® | 34 | 2 |  | 2 |  |  |  | IW | Write Current Sw | ® | -SIDE SEL (299)
4 | DS4n (DSn 2R) | ® | 4 |  |  | 2 | 4 |  | 4 | [5 empty] | ® | -DR SEL 2 Right
6 |  |  | 6 | (TWO_SIDEDn) | ¬ | 19 | 6 |  | 6 | [5 empty] | ¬ | -READY 1
8 |  |  | 8 | (INDEXn) | (¬) | 36 | 8 |  | 8 | [5 empty] | ¬ | -INDEX 1
10 | SEEK COMPLETEn | ¬ | 10 | TWO_SIDEDn | ¬ | 4 | 10 | ¬ | 10 |  |  |  | 2S | (2 Sided) | ¬ | -SEEK COMPLETE
12 | RESTORE | ® | 12 |  |  | 21 | 12 | ¬ | 12 | (DISK CHANGEn) | DC | (DISK CHANGEn) | DC | (DISK CHANGEn) | ® | -RESTORE
14 | EJECTn | ® | 14 | SIDE SELECT | ® | 38 | 14 | ® | 14 |  |  |  |  | SIDE SELECT | ® | -REMOTE EJECT 0
16 |  |  | 16 | (HEAD LOADn) | (®) | 6 | 16 | ® | 16 | IN USEn |  | IN USEn |  | IN USEn | ® | -DIRECT HEAD LD
18 | DS3n (DSn 2L) | ® | 18 | HEAD LOADn | ® | 23 | 18 | ® | 18 | HEAD LOADn |  | HEAD LOADn |  | HEAD LOADn | ® | -DR SEL 2 Left
20 | INDEXn | ¬ | 20 | INDEXn | ¬ | 40 | 20 | ¬ | 20 | INDEXn | I | INDEXn | I (4F) | INDEXn | ¬ | -INDEX 0
22 | READYn | ¬ | 22 | READYn | ¬ | 8 | 22 | ¬ | 22 | READYn | R | READYn | R (4F) | READYn | ¬ | -READY 0
24 | MOTOR ONn | ® | 24 | MOTOR ONn | ® | 25 | 24 | ¬ | 24 | SECTORn | S | SECTORn | S (4F) | SECTORn | ® | -MOTOR ENBL
26 | DS1n (DSn 1L) | ® | 26 | DS1n | ® | 42 | 26 | ® | RAD SEL0 | SELECT 0n | DS1 | Drive Select 1 | DS1 | Drive Select 1 | ® | -DR SEL 1 Left
28 | DS2n (DSn 1R) | ® | 28 | DS2n | ® | 10 | 28 | ® | RAD SEL1 | SELECT 1n | DS2 | Drive Select 2 | DS2 | Drive Select 2 | ® | -DR SEL 1 Right
30 |  |  | 30 | DS3n | ® | 27 | 30 | ® | RAD SEL2 | SELECT 2n | DS3 | Drive Select 3 | DS3 | Drive Select 3 | ¬ | -WRITE PROT 1
32 | (See Note 1) | ® | 32 | DS4n | ® | 44 | 32 | ® | RAD SEL3 | SELECT 3n | DS4 | Drive Select 4 | DS4 | Drive Select 4 | ® | -REMOTE EJECT 1
34 | DIRC | ® | 34 | DIRC | ® | 12 | 34 | ® | 34 | STEP INn |  | STEP INn |  | STEP INn | ® | -DIR SELECT
36 | STEPn | ® | 36 | STEPn | ® | 29 | 36 | ® | 36 | STEPn |  | STEPn |  | STEPn | ® | -STEP
38 | WRITE DATAn | ® | 38 | WRITE DATAn | ® | 46 | 38 | ® |  | WRITE DATAn |  | WRITE DATAn |  | WRITE DATAn | ® | -WRITE DATA
40 | WRITE GATEn | ® | 40 | WRITE GATEn | ® | 14 | 40 | ® |  | WRITEn |  | WRITEn |  | WRITEn | ® | -WRITE GATE
42 | TRACK 00n | ¬ | 42 | TRACK 00n | ¬ | 31 | 42 | ¬ |  | TRACK 00n |  | TRACK 00n |  | TRACK 00n | ¬ | -TRACK 00
44 | WPRTn | ¬ | 44 | WPRTn | ¬ | 48 | 44 | ¬ |  | WRITE PROTn |  | WRITE PROTn |  | WRITE PROTn | ¬ | -WRITE PROT 0
46 | READ DATAn | ¬ | 46 | READ DATAn | ¬ | 16 | 46 | ¬ |  | RAW DATAn |  | RAW DATAn |  | RAW DATAn | ¬ | -READ DATA
48 |  |  | 48 |  |  | 33 | 48 | ¬ |  | FM SEP DATAn |  | FM SEP DATAn | 851 | FM SEP DATAn | ¬ | -SEP DATA
50 |  |  | 50 |  |  | 50 | 50 | ¬ |  | FM SEP CLKn |  | FM SEP CLKn | 851 | FM SEP CLKn | ¬ | -SEP CLOCK
Note 1: | My modified 16FDC puts TG43n on pin 32. 16FDC modified as
follows: jumper U26-29 to U11-4, jumper U11-5 to J3-32