## 2422 8-inch
DD50S Mapping
CCS 2422 8-Inch Floppy Port Pinout | [14 empty] | DD50S | Ribbon
Standard Configuration | [5 empty] | Siemens FDD 100-8 |  | Shugart SA800 |  | Shugart SA850 |  |  |  |  | 1 | 1
CCS2422 Pin | Signal Name | Direction | DD50S Pin | Drive Pin | Direction | Option Jumper | Signal Name | Option Jumper | Signal Name | Option Jumper | Signal Name |  |  |  | 34 | 2
Odd Pins | GND |  | all others | Odd Pins | ® |  | GND |  | GND |  | GND |  |  |  | 18 | 3
2 | TRACK>43n | ® | 34 | 2 |  | 2 |  |  |  | IW | Write Current Sw |  |  |  | 2 | 4
4 |  |  | 2 | 4 |  | 4 | [8 empty] | 35 | 5
6 | (TWO_SIDEDn) | ¬ | 19 | 6 |  | 6 | [8 empty] | 19 | 6
8 | (INDEXn) | (¬) | 36 | 8 |  | 8 | [8 empty] | 3 | 7
10 | TWO_SIDEDn | ¬ | 4 | 10 | ¬ | 10 |  |  |  | 2S | 2 Sided | x |  |  | 36 | 8
12 |  |  | 21 | 12 | ¬ | 12 | DISK CHANGEn | DC | DISK CHANGEn | DC | DISK CHANGEn | x |  |  | 20 | 9
14 | SIDE SELECT | ® | 38 | 14 | ® | 14 |  |  |  |  | SIDE SELECT |  |  |  | 4 | 10
16 | (HEAD LOADn) | (®) | 6 | 16 | ® | 16 | IN USEn |  | IN USEn |  | IN USEn |  |  |  | 37 | 11
18 | HEAD LOADn | ® | 23 | 18 | ® | 18 | HEAD LOADn |  | HEAD LOADn |  | HEAD LOADn |  |  |  | 21 | 12
20 | INDEXn | ¬ | 40 | 20 | ¬ | 20 | INDEXn | I | INDEXn | I (shunt 4F) | INDEXn | x |  |  | 5 | 13
22 | READYn | ¬ | 8 | 22 | ¬ | 22 | READYn | R | READYn | R (shunt 4F) | READYn | x |  |  | 38 | 14
24 | MOTOR ONn | ® | 25 | 24 | ¬ | 24 | SECTORn | S | SECTORn (801) | S (shunt 4F) | SECTORn (851) | x |  |  | 22 | 15
26 | DS1n | ® | 42 | 26 | ® | RADIAL SELECT 0 | SELECT 0n | DS1 | Drive Select 1 | DS1 | Drive Select 1 | x |  |  | 6 | 16
28 | DS2n | ® | 10 | 28 | ® | RADIAL SELECT 1 | SELECT 1n | DS2 | Drive Select 2 | DS2 | Drive Select 2 | x |  |  | 39 | 17
30 | DS3n | ® | 27 | 30 | ® | RADIAL SELECT 2 | SELECT 2n | DS3 | Drive Select 3 | DS3 | Drive Select 3 | x |  |  | 23 | 18
32 | DS4n | ® | 44 | 32 | ® | RADIAL SELECT 3 | SELECT 3n | DS4 | Drive Select 4 | DS4 | Drive Select 4 | x |  |  | 7 | 19
34 | DIRC | ® | 12 | 34 | ® | 34 | STEP INn |  | STEP INn |  | STEP INn |  |  |  | 40 | 20
36 | STEPn | ® | 29 | 36 | ® | 36 | STEPn |  | STEPn |  | STEPn |  |  |  | 24 | 21
38 | WRITE DATAn | ® | 46 | 38 | ® |  | WRITE DATAn |  | WRITE DATAn |  | WRITE DATAn |  |  |  | 8 | 22
40 | WRITE GATEn | ® | 14 | 40 | ® |  | WRITEn |  | WRITEn |  | WRITEn |  |  |  | 41 | 23
42 | TRACK 00n | ¬ | 31 | 42 | ¬ |  | TRACK 00n |  | TRACK 00n |  | TRACK 00n |  |  |  | 25 | 24
44 | WPRTn | ¬ | 48 | 44 | ¬ |  | WRITE PROTECTn |  | WRITE PROTECTn |  | WRITE PROTECTn |  |  |  | 9 | 25
46 | READ DATAn | ¬ | 16 | 46 | ¬ |  | RAW DATAn |  | RAW DATAn |  | RAW DATAn |  |  |  | 42 | 26
48 |  |  | 33 | 48 |  |  | FM SEP DATAn |  | FM SEP DATAn (801) |  | FM SEP DATAn (851) |  |  |  | 26 | 27
50 |  |  | 50 | 50 |  |  | FM SEP CLKn |  | FM SEP CLKn (801) |  | FM SEP CLKn (851) |  |  |  | 10 | 28
[15 empty] | 43 | 29
[15 empty] | 27 | 30
|  |  |  | Siemens FDD 100-8 Option Jumpers | [5 empty] | Shugart 800/801 and 850/851 Option Jumpers |  |  |  |  | 11 | 31
|  |  |  | Jumper Label | State |  | Function |  |  | Jumper Label | 800 State | 850 State |  | Function | 44 | 32
|  |  |  | A | Open | Termination resistors for STEPn |  |  |  | Termination | T1, T3-T6 jumped | R-pack at 5E | Termiation for standard multiplexed inputs |  | 28 | 33
|  |  |  | B | Open | Termination resistors for STEP INn |  |  |  | DS1-DS4 | DS2 | DS2 | Driver Select |  | 12 | 34
|  |  |  | C | Open | Disable index output when Ready is not active |  |  |  | 1B-4B |  | Open | Side Select option using Drive Select |  | 45 | 35
|  |  |  | D | Jumper |  |  |  |  | RR | Jumper | Jumper | Radial Ready when removed |  | 29 | 36
|  |  |  | E | Jumper | Prevents writing on write-protected disks |  |  |  | RI | Jumper | Jumper | Radial Index & Sector when removed |  | 13 | 37
|  |  |  | F | Open | Drive power at all times |  |  |  | R | Jumper | Jumper (Shunt F) | Ready Output |  | 46 | 38
|  |  |  | G | Open | Removes drive power when heads are unloaded |  |  |  | 2S |  | Jumper | 2-Sided disk detected output |  | 30 | 39
|  |  |  | H | Jumper | Removes drive power when disk is not selected |  |  |  | 850/851 | 800 Jumpered | 850 Jumpered | Soft-Sector Select/Hard-Sector Select |  | 14 | 40
|  |  |  | I | [5 empty] | I | Jumper | Jumper (Shunt F) | Index Output |  | 47 | 41
|  |  |  | J | Open | Allows head load when drive is not selected |  |  |  | S | Open | Open (Shunt F) | Sector Output |  | 31 | 42
|  |  |  | K | Open |  |  |  |  | DC | Jumper | Jumper | Disk Change Output |  | 15 | 43
|  |  |  | L | Jumper | Head load only when drive is selected |  |  |  | HL | Jumper | Jumper (Shunt F) | Stepper Power from Head Load |  | 48 | 44
|  |  |  | M | Open | Termination resistors for HEAD LOADn |  |  |  | DS | Open | Open | Stepper Power from Drive Select |  | 32 | 45
[10 empty] | WP | Jumper | Jumper | Inhibit Write when Write Protected |  | 16 | 46
[10 empty] | NP | Open | Open | Allow Write when Write Protected |  | 49 | 47
|  |  |  | V | Open | Allows writing on write-protected disks |  |  |  | D | Open | Open | Alternate Input Use |  | 33 | 48
[10 empty] | M |  | Open | Multimedia Option |  | 17 | 49
|  |  |  | HS | Open | Hard-Sector Select |  |  |  | DL |  | Jumper | Door Lock Latch Option |  | 50 | 50
|  |  |  | SS | Jumper | Soft-Sector Select |  |  |  | A,B,X | Jump A & B | Jump A & B (Shunt F) | Radial Head Load Option
|  |  |  | RI | Jumper |  |  |  |  | C | Jumper | Jumper | Alternate Head Load Input
|  |  |  | RR | Open | Enables Ready line when not selected |  |  |  | Z | Jumper | Jumper (Shunt F) | In Use from Drive Select
[10 empty] | Y | Open | Open | In Use from Head Load
|  |  |  | ACT LED H | Jumper | Activity light when head load |  |  |  | S1 |  | Open | Side Select option from Direction Select
|  |  |  | ACT LED R | Open |  |  |  |  | S2 |  | Jumper | Side Select from Side Select
|  |  |  | ACT LED S | Open |  |  |  |  | S3 |  | Open | Side Select option from Drive Select
|  |  |  | ACT LED U | Jumper | Activity light on In Use input |  |  |  | TS, FS |  | FS Jumpered | Data Seperator Option
[10 empty] | IWI |  | Jumper | Enable head current switching & active read filter
|  |  |  | RAD STEP 1 | Open | Allows stepping when not selected |  |  |  | IWG |  | Open | Disable head current switching & active read filter
|  |  |  | RAD STEP 2 | Jumper | Prevents stepping when not selected |  |  |  | RS/RM |  | RS Jumpered | Ready Standard/Ready Modified
[10 empty] | HLL |  | Open | Head Load Latch
|  |  |  | TE | Jumper | Enable tunnel-erase |  |  |  | IT |  | Jumper | In-Use Terminator
|  |  |  | SE | Open | Enable stradle-erase |  |  |  | HI |  | Open | Head Load or In Use to the In Use Ckt
[10 empty] | F |  | Open | for M2FM encoding
[10 empty] | AF |  | Jumper | for MFM or M2FM Encoding
[10 empty] | NF |  | Open | for M2FM encoding

## 2719 Serial Ports
Both RS232 Ports
DART Signal | CCS2810 Pin | Ribbon Color | Direction | Signal Function | Circuit | DB25S Pin
PGND | 1 |  |  | PG (Protective Ground) | AA | 1
RxD | 3 |  | ¬ | TxD (Transit Data) | BA | 2
TxD | 5 |  | ® | RxD (Receive Data) | BB | 3
CTS | 7 |  | ¬ | RTS (Request to Send) | CA | 4
RTS | 9 |  | ® | CTS (Clear to Send) | CB | 5
DTR | 11 |  | ® | DSR (Data Set Ready) | CC | 6
SGND | 13 |  |  | SG (Signal Ground) | AB | 7
| 15 |  |  |  |  | 8
| 17 |  |  |  |  | 9
| 19 |  |  |  |  | 10
NDEF | 21 |  |  |  |  | 11
| 23 |  |  |  |  | 12
| 25 |  |  |  |  | 13
| 2 |  |  |  |  | 14
TSET | 4 |  |  |  | DB | 15
| 6 |  |  |  |  | 16
| 8 |  |  |  |  | 17
| 10 |  |  |  |  | 18
SRTS | 12 |  |  |  | SCA | 19
DSR | 14 |  | ¬ | DTR (Data Terminal Ready) | CD | 20
| 16 |  |  |  |  | 21
| 18 |  |  |  |  | 22
| 20 |  |  |  |  | 23
| 22 |  |  |  |  | 24
| 24 |  |  |  |  | 25

## 2719 Parallel Ports
Parallel Port 1 To DB25 with PC-standard Parallel Port pinout
Green cells indicate signals that don't align with the ribbon cable
CCS2719 Pin | 68821 PIO Name | CCS2719 Name | Ribbon Color | Direction | Signal Name | DB25S Pin | Note (Spinwriter 3550)
1 | CB2 | BSTB |  | ® | -Strobe | 1 | 5 uSec (min) negative pulse
3 | PB0 | BD0 |  | ® | D0 | 2
5 | PB1 | BD1 |  | ® | D1 | 3
7 | PB2 | BD2 |  | ® | D2 | 4
9 | PB3 | BD3 |  | ® | D3 | 5
11 | PB4 | BD4 |  | ® | D4 | 6
13 | PB5 | BD5 |  | ® | D5 | 7
15 | PB6 | BD6 |  | ® | D6 | 8
17 | PB7 | BD7 |  | ® | D7 | 9
19 | CB1 | BACK |  | ¬ | -ACK | 10 | 5 uSec pulse to acknowledge data
21 | PA0 | AD0 (BUSY) |  | ¬ | BUSY | 11 | High means busy (Not Ready)
23 | PA1 | AD1 (PAPER OUT) |  | ¬ | Paper End (PE) | 12 | High means out of paper
25 | PA2 | AD2 (-SELECT ) |  | ¬ | SEL | 13 | Low means Printer is in local mode (and not ready)
27 | PA3 | AD3 |  | ¬ |  | NC
29 | CA2 | ASTB |  | ® |  | NC
31 | CA1 | AACK |  | ¬ |  | NC
33
NC |  |  |  | ® | -AUTOFEED | 14 | Low means add a line feed for each line
2 | ¾ | BEN (Jumpered low onboard) |  | ¬
4 |  | SIG GND |  |  |  | NC
6 |  | SIG GND |  |  | GND | 17
8 |  | SIG GND |  | ® | -SEL IN | 18 | needs to be low
10 |  | SIG GND |  |  | GND | 19
12 |  | SIG GND |  |  | GND | 20
14 |  | SIG GND |  |  | GND | 21
16 |  | SIG GND |  |  | GND | 22
18 |  | SIG GND |  |  | GND | 23
20 |  | SIG GND |  |  | GND | 24
22 |  | SIG GND |  |  | GND | 25
24 | ¾ | AEN (Jumpered low onboard) |  | ¬ |  | NC
26 | ¾ | RESET |  | ® | -INIT | 16 | >50 uS low pulse initializes the printer
28 | PA4 | AD4 (-FAULT) |  | ¬ | -ERROR | 15 | Low means out of paper, offline, fault
30 | PA5 | AD5 |  | ¬ |  | NC
32 | PA6 | AD6 |  | ¬ |  | NC
34 | PA7 | AD7 |  | ¬ |  | NC

## 2720 Parallel Out
CCS 2720 Parallel Port A Pinout
CCS2720 Pin | CCS2720 Name | Ribbon Color | Direction | Signal Name | DB25S Pin | Note (Spinwriter 3550)
PARD OUT-13 | D-DO-0 | Red | ® | -Strobe | 1 | 5 uSec negative pulse
PARA OUT-13 | A-DO-0 | White | ® | D0 | 2
PARA OUT-14 | A-DO-1 | Black | ® | D1 | 3
PARA OUT-11 | A-DO-2 | Violet | ® | D2 | 4
PARA OUT-12 | A-DO-3 | Gray | ® | D3 | 5
PARA OUT-9 | A-DO-4 | Green | ® | D4 | 6
PARA OUT-10 | A-DO-5 | Blue | ® | D5 | 7
PARA OUT-7 | A-DO-6 | Orange | ® | D6 | 8
PARA OUT-8 | A-DO-7 | Yellow | ® | D7 | 9
PARA OUT-3 | -DATA ACCEPTED A | White | ¬ | -ACK | 10 | 5 uSec pulse to acknowledge data
PARA IN-13 | A-DI-0 | Gray | ¬ | BUSY | 11 | High means busy (Not Ready)
PARA IN-14 | A-DI-1 | Violet | ¬ | Paper End (PE) | 12 | High means out of paper
PARA IN-11 | A-DI-2 | Black | ¬ | SEL | 13 | Low means Printer is in local mode (and not ready)
PARD OUT-14 | D-DO-1 | Brown | ® | -AUTOFEED | 14 | Low means add a line feed for each line
PARA IN-12 | A-DI-3 | White | ¬ | -ERROR | 15 | Low means out of paper, offline, fault
PARD OUT-11 | D-DO-2 | Yellow | ® | -INIT | 16 | >50 uS low pulse initializes the printer
PARD OUT-12 | D-DO-3 | Orange | ® | -SEL IN | 17 | needs to be low
PARA OUT-1 | GND | Purple |  | GND | 18
|  | (jumper) |  | GND | 19
|  | (jumper) |  | GND | 20
|  | (jumper) |  | GND | 21
|  | (jumper) |  | GND | 22
|  | (jumper) |  | GND | 23
|  | (jumper) |  | GND | 24
PARA OUT-2 | GND | Gray |  | GND | 25
;Port A Input Equates
;
PPABSY | EQU | 00000001B
PPAPE | EQU | 00000010B
PPASEL | EQU | 00000100B
PPAERR | EQU | 00001000B
;
;Port D Output Equates
;
PPASTR | EQU | 11111110B
PPAAF | EQU | 11111101B
PPAINI | EQU | 11111011B
PPASLI | EQU | 11110111B
;
;LPT Status
LPTST: | IN | PPORTA
| XRA | A |  | ;SO THAT BUSY IS ZERO
| ANI | PPABSY
| RET |  |  | ;Z SET AND A=0 MEANS BUSY
;
;LPT Write (data in C)
LPTO: | CALL | LPTST |  | ;WAIT FOR NOT BUSY
| JZ | LPTO
| MOV | A,C
| OUT | PPORTA |  | ;WRITE DATA
| MVI | A,PPASLI AND PPASTR |  | ;STROBE DATA
| OUT | PPORTD |  | ;(10)
| MVI | A,PPASLI |  | ;(7) ALWAYS SELECTED
| NOP |  |  | ;(4)
| OUT | PPORTD |  | ; 21 CYCLES = 5.25 USEC STROBE PULSE WITH A 4 MHZ CPU
RET

## 2810 RS232
CCS 2810 RS232 Port
8250 Signal | CCS2810 Pin | Ribbon Color | Direction | Signal Function | Circuit | DB25S Pin
|  |  |  | PG (Protective Ground) | AA | 1
RxD | 3 |  | ¬ | TxD (Transit Data) | BA | 2
TxD | 5 |  | ® | RxD (Receive Data) | BB | 3
CTS | 7 |  | ¬ | RTS (Request to Send) | CA | 4
RTS | 9 |  | ® | CTS (Clear to Send) | CB | 5
DTR | 11 |  | ® | DSR (Data Set Ready) | CC | 6
| 13 |  |  | SG (Signal Ground) | AB | 7
Aux OUT 1 | 15 |  | ® | RSLD (Rec. Line Sig. Detect) | CF | 8
9
10
11
12
13
14
15
16
17
18
19
DSR | 14 |  | ¬ | DTR (Data Terminal Ready) | CD | 20
21
| None |  | ® | RI (Ring Indicator) | CE | 22
23
24
25