## Sheet1
Cromemco TUART to PC-Type Parallel Port Printer
Green option allows 8-bit data (for graphics), but requires customizing the CDOS I/O driver
Red option is compatible with standard CDOS I/O driver, except that the TUART cannot drive the -INPUT PRIME pin.
Initialization must therefore be done via escape sequences, requiring a custom I/O driver anyway.
Cromemco TUART |  |  |  | Adapter Cable |  |  | Centronics Cable |  | PC Printer (e.g. NEC P2200 Pinwriter)
(Per TUART manual and standard CDOS driver code) | [6 empty] | (Standard cable) |  | (Per P2200 User's Guide)
DB25 Pin | Name | Dir | Function | Male | Color | Female | DB25 Pin | CENT Pin | Pin | Name | Dir | Function
1 | -Invert | Input | Normal/reverse address switching | 1 |  | N/C
2 | -Input Strobe | Output | Samples input when low | 2 |  | N/C
3 | Vcc | Output |  | 3 |  | N/C
4 | DI6 | Input | (not used by CDOS) | 4 | Blu/Blk | 12 | 12 | 12 | 12 | PAPER EMPTY | Output | Paper out
5 | DI4 | Input |  | 5 |  | N/C
6 | DI2 | Input |  | 6 |  | N/C
7 | DI0 | Input | (not used by CDOS) | 7 | Grn/Blk | 15 | 15 | 32 | 32 | -FAULT | Output | low: fault or not selected
8 | -Disable | Input | Low turns DO drivers off | 8 |  | N/C
9 | -Output Strobe | Output | Low means DO valid | 9 | Brown | 1 | 1 | 1 | 1 | -Strobe | Input | 1 uS min low pulse
9 | -Output Strobe | Output | Low means DO valid | 9 |  | N/C
10 | DO6 | Output |  | 10 | Gray | 8 | 8 | 8 | 8 | DATA 7 | Input
11 | DO4 | Output |  | 11 | Blue | 6 | 6 | 6 | 6 | DATA 5 | Input
12 | DO2 | Output |  | 12 | Yellow | 4 | 4 | 4 | 4 | DATA 3 | Input
13 | DO0 | Output |  | 13 | Red | 2 | 2 | 2 | 2 | DATA 1 | Input
14 | GND |  |  | 14 | -1 | 18-24 | 18-24 |  | 19-30 | GND
15 | -SENS | Input | Interrupt request | 15 |  | N/C
16 | DI7 | Input | (not used by CDOS) | 16 | Ora/Blk | 13 | 13 | 13 | 13 | SLCT | Output | High: printer is selected
17 | DI5 | Input | CDOS uses this for -READY | 17 | Brn/Blk | 11 | 11 | 11 | 11 | BUSY | Output | High: buffer is full or fault
18 | DI3 | Input |  | 18 |  | N/C
19 | DI1 | Input | (not used by CDOS) | 19 | Black | 10 | 10 | 10 | 10 | - ACKNLG | Output | 8 uS pulse means ack
20 | -NMI | Input | Interrupt: S-100 pin 12 (NMI) | 20 |  | N/C
21 | -Wait | Input | Wait state: S-100 pin 72 (PRDY) | 21 |  | N/C
22 | DO7 | Output | Requires custom I/O driver | 22 | White | 9 | 9 | 9 | 9 | DATA 8 | Input
22 | DO7 | Output | CDOS uses this bit as data strobe | 22 |  | 1 | 1 | 1 | 1 | -Strobe | Input | 1 uS min low pulse
23 | DO5 | Output |  | 23 | Violet | 7 | 7 | 7 | 7 | DATA 6 | Input
24 | DO3 | Output |  | 24 | Green | 5 | 5 | 5 | 5 | DATA 4 | Input
25 | DO1 | Output |  | 25 | Orange | 3 | 3 | 3 | 3 | DATA 2 | Input
|  |  |  | N/C |  | 14 | 14 | 14 | 14 | -AUTO FEED XT | Input | Low: automatic linefeeds
|  |  |  | N/C |  | 16 | 16 | 31 | 31 | -INPUT PRIME | Input | 15 uS pulse resets printer
|  |  |  | N/C |  | 17 | 17 | 36 | 36 | -SLCT IN | Input | low to override DC3 codes
|  |  |  | N/C | Bare | 25 | 25 | 17 | 36 | FGND | Input | Frame ground
(1) Ground wires: Lite green, Light blue, tan, Light green/black, Light blue/black, tan/black, Gray/black