## ModulePositions
Module Slot Placement
2-Omnibus PDP-8e System
Slot | Module | Option | Description | Allowed Slots (1) | Found Slot (2) | Rear Sticker Slot (3)
1 |  | KC8-EA | Front Panel Control | 1 | 1 | 1
2 | M8330 | KK8-E | PDP8 CPU - Timing | 2 | 2 | 2
3 | M8310 | KK8-E | PDP8 CPU - Major Register Control | 3 | 4 | 5
4 | M8300 | KK8-E | PDP8 CPU - Major Registers | 4 | 3 | 6
5 | M837 | KM8-E | Extended Memory and Timeshare Control | 5 | 31 | 7
6 | M848 | KP8-E | Power Fail and Auto-Restart | 5-19,22-39 | 33 | 8
7 | M847 | MI-8 | Bootstrap Loader | 5-19,22-39 | 24
8
9
10
11
12
13
14
15
16
17 | M8365 | LA8-P | LA180 Line Printer Control | 5-19,22-39 | 32
18 | M8665 | KL8-JA | LA180 Line Printer Control | 5-19,22-39 | New
19 | M8650 | KL8-E | Asynchronous Data Control | 5-19,22-39 | 30 | 11
20 | 2X M935 |  | Bus Expansion Connector | 20,21 | 20 | 20
21 | 2X M935 |  | Bus Expansion Connector | 20,21 | 21 | 21
22 | M8357 | RX8-E | RX01/RX02 Floppy Disk Control | 5-19,22-39 | 28
23
24
25
26 | M8350 | KA8-E | Positive Bus Interface | 5-19,22-39 | 29 | 15
27 |  |  | Reserved for Core Expansion 3
28 |  |  | Reserved for Core Expansion 3
29 |  |  | Reserved for Core Expansion 3
30 |  |  | Reserved for Core Expansion 2
31 |  |  | Reserved for Core Expansion 2
32 |  |  | Reserved for Core Expansion 2
33 |  |  | Reserved for Core Expansion 1 |  |  | 22
34 |  |  | Reserved for Core Expansion 1 |  |  | 23
35 |  |  | Reserved for Core Expansion 1 |  |  | 24
36 | M849 | MM8-EJ | RFI Shield | Next to Core | 16 | 16
37 | G111 | MM8-EJ | Core RAM - Sense/Inhibit | Next to bus loads | 17 | 17 | 40
38 | H212/G646 | MM8-EJ | Core RAM - 8K Core Stack | Next to bus loads | 18 | 18
39 | G233C | MM8-EJ | Core RAM - X/Y Driver | Next to bus loads | 19 | 19
40 | M8320 | KK8-E | PDP8 CPU - Bus Loads | 40 | 37 | 40
(1) Allowed Placement from PDP-8 Family Configuration Guide, EK-0PDP8-SP-001
(2) As found in my PDP-8e
(3) As documented on the rear of the PDP-8e

## Rear Panel Sticker
DEC PDP 8/ E |  | OMNIBUS™ | ASSIGNMENT |  |  | SERIAL NO. 030-10444 |  | DATE 12-10-74
SLOT | OPTION TYPE | MODULE TYPE | CS REV | ETCH REV | SLOT | OPTION TYPE | MODULE TYPE |  | CS REV | ETCH REV
1 | KK8-EA | 54 - 90057 | P | J | 11 | KL8-E | M8650 |  | E | D
2 | KK8-E | M8330 | F | E | 12
3 |  |  |  |  | 13
4 |  |  |  |  | 14
5 | KK8-E | M83 1 0 | F | F | 15 | KA8-E | M8350 |  | E | C
6 | KK8-E | M8300 | D | B | 16 | KK8-E | M849 |  | C | D
7 | KM8-E | M837 | E | D | 17 | MM8-EJ | G 1 1 1 |  | J | C
8 | KP8-E | M848 | I | E | 18 | MM8-EJ | H2 1 2 |  | E | C
9 |  |  |  |  | 19 | MM8-EJ | G233 |  | K | E
10 |  |  |  |  | 20 | BE8-A | M935 |  | A | B
DEC 4-(431)-1096B-R1271
DEC PDP 8/ E |  | OMNIBUS™ | ASSIGNMENT |  |  | SERIAL NO. 030-10444 |  | DATE 12-10-74
SLOT | OPTION TYPE | MODULE TYPE | CS REV | ETCH REV | SLOT | OPTION TYPE | MODULE TYPE |  | CS REV | ETCH REV
1 | BE8-A | M935 | A | B | 11
2 | MM8-EJ | G 1 1 1 | J | C | 12
3 | MM8-EJ | H2 1 2 | E | C | 13
4 | MM8-EJ | G233 | K | E | 14
5 |  |  |  |  | 15
6 |  |  |  |  | 16
7 |  |  |  |  | 17
8 |  |  |  |  | 18
9 |  |  |  |  | 19
10 |  |  |  |  | 20 | KK8-E | M8320 |  | E | D
DEC 4-(431)-1096B-R1271

## M848 Powerfail Cable
M848 Power-Fail Detect Cable
H724 P/S J5 |  | Wire | M848 J1
1 | 14VAC L1 | ➞ | 14VAC L1 | 1
|  |  | 14VAC L1 | 2
|  |  | N/C | 3
2 | 14VAC Center Tap | ➞ | Neutral | 4
|  |  | Neutral | 5
|  |  | N/C | 6
|  |  | 14 VAC L2 | 7
3 | 14 VAC L2 | ➞ | 14 VAC L2 | 8

## M6850 & M8655 Async Cable
M6850 or M8655 TTY (Current Loop) Cable (Mates to Altair-configured Teletype)
Mating Connector
M8650 J1
DB-25S Pin |  | Signal |  | ← PC Board Edge |  |  | Signal | DB-25S Pin
|  | Ground | 40 | A | B | 39 | Ground
|  | Ground | 38 | C | D | 37
| Connect | Serial In (TTL) | 36 | E | F | 35 | RS-232 TxD out
|  | TTY KBD out (TTL) | 34 | H | J | 33 | RS-232 RxD in
5 |  | TTY KBD + in (Current loop) | 32 | K | L | 31
|  | RS-232 RxD out (TTL) | 30 | M | N | 29
|  |  | 28 | P | R | 27
4 |  | TTY KBD - in (Current loop) | 26 | S | T | 25
|  |  | 24 | U | V | 23
|  |  | 22 | W | X | 21
|  | RS-232 RTS out (Always active) | 20 | Y | Z | 19
3 |  | TTY Printer + out (Current Loop) | 18 | AA | BB | 17
|  |  | 16 | CC | DD | 15 | RS-232 DTR out (Always active)
|  | Reader Run - | 14 | EE | FF | 13
|  |  | 12 | HH | JJ | 11
2 |  | TTY Printer - out (Current Loop) | 10 | KK | LL | 9
|  |  | 8 | MM | NN | 7
|  | Reader Run + | 6 | PP | RR | 5
|  |  | 4 | SS | TT | 3
|  | Ground | 2 | UU | VV | 1 | Ground
M6850 or M8655 RS232 Cable (PC-Style female 9-pin)
Mating Connector
M8650 J1
DA-9S Pin |  | Signal |  | ← PC Board Edge |  |  | Signal | DA-9S Pin
Cable Shield |  | Ground | 40 | A | B | 39 | Ground
|  | Ground | 38 | C | D | 37
| Connect | Serial In (TTL) | 36 | E | F | 35 | RS-232 TxD out | 2
|  | TTY KBD out (TTL) | 34 | H | J | 33 | RS-232 RxD in | 3
|  | TTY KBD + in (Current loop) | 32 | K | L | 31
|  | RS-232 RxD out (TTL) | 30 | M | N | 29
|  |  | 28 | P | R | 27
|  | TTY KBD - in (Current loop) | 26 | S | T | 25
|  |  | 24 | U | V | 23
|  |  | 22 | W | X | 21
|  | RS-232 RTS out (Always active) | 20 | Y | Z | 19
|  | TTY Printer + out (Current Loop) | 18 | AA | BB | 17
|  |  | 16 | CC | DD | 15 | RS-232 DTR out (Always active)
|  | Reader Run - | 14 | EE | FF | 13
|  |  | 12 | HH | JJ | 11
|  | TTY Printer - out (Current Loop) | 10 | KK | LL | 9
|  |  | 8 | MM | NN | 7
|  | Reader Run + | 6 | PP | RR | 5
|  |  | 4 | SS | TT | 3
|  | Ground | 2 | UU | VV | 1 | Ground | 5

## M840 Reader-Punch Connectors
M840 J1 Punch Interface
Mating Connector
M840 J1
M955 B1 Pin | Signal |  | ← PC Board Edge |  |  | Signal | M955 B1 Pin
| GND | 40 | A | B | 39 | GND
| GND | 38 | C | D | 37 | Punch Feed Switch | A
| GND | 36 | E | F | 35 | SCR Active | B
| GND | 34 | H | J | 33 | Punch Sync | C
| GND | 32 | K | L | 31 | N/C | D
| GND | 30 | M | N | 29 | Punch Done | E
| GND | 28 | P | R | 27 | Punch Not Up To Speed | F
| GND | 26 | S | T | 25 | Hole 8 | H
| GND | 24 | U | V | 23 | Hole 7 | J
| GND | 22 | W | X | 21 | Hole 6 | K
| GND | 20 | Y | Z | 19 | Hole 5 | L
| GND | 18 | AA | BB | 17 | Coil Bias | M
| GND | 16 | CC | DD | 15 | Hole 4 | N
| GND | 14 | EE | FF | 13 | Hole 3 | P
| GND | 12 | HH | JJ | 11 | Hole 2 | R
| GND | 10 | KK | LL | 9 | Hole 1 | S
| GND | 8 | MM | NN | 7 | N/C | T
| GND | 6 | PP | RR | 5 | N/C | U
| GND | 4 | SS | TT | 3 | N/C | V
| GND | 2 | UU | VV | 1 | GND
M840 J2 Reader Interface
Mating Connector
M840 J2
M955 A1 Pin | Signal |  | ← PC Board Edge |  |  | Signal | M955 A1 Pin
| GND | 40 | A | B | 39 | GND
| GND | 38 | C | D | 37 | N/C | A
| GND | 36 | E | F | 35 | Rdr On/Off Line | B
| GND | 34 | H | J | 33 | GND | C
| GND | 32 | K | L | 31 | Read Hole 1 | D
| GND | 30 | M | N | 29 | Read Hole 2 | E
| GND | 28 | P | R | 27 | Read Hole 3 | F
| GND | 26 | S | T | 25 | Read Hole 4 | H
| GND | 24 | U | V | 23 | Read Hole 5 | J
| GND | 22 | W | X | 21 | Read Hole 6 | K
| GND | 20 | Y | Z | 19 | Read Hole 7 | L
| GND | 18 | AA | BB | 17 | Read Hole 8 | M
| GND | 16 | CC | DD | 15 | Feed Hole | N
| GND | 14 | EE | FF | 13 | BA (0) | P
| GND | 12 | HH | JJ | 11 | BA (1) | R
| GND | 10 | KK | LL | 9 | BB (0) | S
| GND | 8 | MM | NN | 7 | BB (1) | T
| GND | 6 | PP | RR | 5 | Power | U
| GND | 4 | SS | TT | 3 | RDR Feed Switch | V
| GND | 2 | UU | VV | 1 | GND

## M8365 LA180 Cable
M8365 LA180 Lineprinter Cable
Mating Connector
M8365 J1
?? Pin | Signal |  | ← PC Board Edge |  |  | Signal | ?? Pin
|  | 40 | A | B | 39
|  | 38 | C | D | 37
|  | 36 | E | F | 35
|  | 34 | H | J | 33
|  | 32 | K | L | 31
| Ground | 30 | M | N | 29 | Online
|  | 28 | P | R | 27
|  | 26 | S | T | 25
|  | 24 | U | V | 23
| Ground | 22 | W | X | 21 | Demand
|  | 20 | Y | Z | 19
| Ground | 18 | AA | BB | 17 | Data (P03)
| Ground | 16 | CC | DD | 15 | Data (P07) MSB
| Ground | 14 | EE | FF | 13 | Data (P04)
| Ground | 12 | HH | JJ | 11 | Data (P01) LSB
| Ground | 10 | KK | LL | 9 | Data (P02)
|  | 8 | MM | NN | 7
| Ground | 6 | PP | RR | 5 | Data (P06)
| Ground | 4 | SS | TT | 3 | Data (P05)
| Ground | 2 | UU | VV | 1 | Strobe

## M8357 RX02 Cable
M8357 RX02 Disk Drive Cable (Cable BC05L-15)
Mating Connector
M8357 J1
RX02 Pin | Signal |  | ← PC Board Edge |  |  | Dir | Signal | RX02 Pin
A | Ground | 40 | A | B | 39 |  |  | BB
C | Ground | 38 | C | D | 37 | → | RX Run L | D
E | Ground | 36 | E | F | 35 |  |  | FF
H | Ground | 34 | H | J | 33 | ← | RX Error L | J
K | Ground | 32 | K | L | 31 |  |  | L
M | Ground | 30 | M | N | 29 | → | RX Init | N
P | Ground | 28 | P | R | 27 |  |  | R
S | Ground | 26 | S | T | 25 | ← | RX Transfer Request L | T
U | Ground | 24 | U | V | 23 |  |  | V
W | Ground | 22 | W | X | 21 | ← | RX Done L | X
Y | Ground | 20 | Y | Z | 19 |  |  | Z
AA | Ground | 18 | AA | BB | 17 | → | RX Data L | BB
CC | Ground | 16 | CC | DD | 15 |  |  | DD
EE | Ground | 14 | EE | FF | 13 | → | 12 Bit L | FF
HH | Ground | 12 | HH | JJ | 11 |  |  | JJ
KK | Ground | 10 | KK | LL | 9 | ← | RX Shift L | LL
MM | Ground | 8 | MM | NN | 7 |  |  | NN
PP | Ground | 6 | PP | RR | 5 | ← | RX Out L | RR
SS | Ground | 4 | SS | TT | 3 | ← | RX AC L (Ground?) | TT
UU | Ground | 2 | UU | VV | 1 | → | RX DMA Mode H (Ground) | VV