## Jumper Settings
Persci 270 and 277 Jumper Settings
Martin Eberhard 27 April 2012
Note: Significant drive revisions occurred at (or near) S/N 2500 and 10,600
| Processor Technology |  | Processor Technology |  | Cromemco |  | Setup for testing Cromemco
| Helios |  | Helios |  | PFD, 16FDC |  | drives on a Sol 20/Helios
Persci Model: |  | 270 |  | 270 |  | 277
Persci Assy: |  | 200131-001 |  | 200131-001 |  | 200131-006
Tested S/N: |  | 824 |  | 5194 |  | 5659 | Must change | Also change
Jumpers | Nearest IC | Jumper | Nearest IC | Jumper | Nearest IC | Jumper | For SIMU | for PTDOS
Ull | U11 | None | U11 | None | U11 | 2-13,4-11 | remove
2,4,8,16,32 | U16 | 32 | U16 | 32 | U16 | None | 32
2,4,8,16,32 |  | does not exist | U27 | 32 | U27 | None | 32
A,B,C | U17 | A-B | U17 | A-B | U17 | A-B
D,E | U17 | D-E | U17 | D-E | U17 | None | D-E
F,G | U17 | F-G | U17 | F-G | U17 | None | F-G
H,J,Z | U4 | H-J | U4 | H-J | U4 | J-Z | H-J
K,L | U8 | None | U8 | None | U8 | K-L |  | none
M,N,P | U3 | M-P | U3 | M-P | U3 | N-P | M-P
R,S,T | U3 | R-S | U3 | R-S | U3 | S-T | R-S
U,V | U9 | None | U9 | None | U9 | U-V |  | none
W,X,Y | U10 | W-Y | U10 | W-Y | U10 | W-X |  | W-Y
AA,AB,AC | U15 | AA-AB | U15 | AA-AB | U15 | AB-AC |  | AA-AB
AD,AE,AF | U10 | AD-AF | U15 | AD-AF | U15 | AD-AE |  | AD-AF
AH,AJ,AK | U10 | AH-AK | U10 | AH-AK | U10 | AH-AJ |  | AH-AK
AL,AM,AN | U1 | AL-AM | U1 | AL-AM | U1 | AL-AM
AP,AR | U8 | None | U8 | None | U8 | AP-AR | remove
AS,AT,AY | U3 | AT-AY | U3 | AT-AY | U3 | AS-AT |  | AT-AY
AU,AV,AW | U39 | AV-AW | U11 | Don't care | U11 | AV-AW
BA,BB,BC | U10 | BA-BB | U3 | BA-BB | U3 | BA-BB
BD,BE | U7 | BD-BE | U7 | BD-BE | U7 | BD-BE
BF,BH,BJ | U15 | BH-BJ | U15 | BH-BJ | U15 | None |  | BH-BJ
BK,BL,BM |  | Does not exist | U3 | BK-BM | U3 | BK-BM
Components | Nearest IC | Component | Nearest IC | Component | Nearest IC | Component | For SIMU | for PTDOS
R88 | U10 | 36K | U10 | 11K | U10 | 36K |  | 12K in parallel
R94 | U10 | 11K | U10 | 11K | U10 | 36K |  | 12K in parallel
C40 | U10 | 0.1 uF | U10 | 1 uF | U10 | 0.1 uF |  | 1 uF in parallel
C41 | U10 | 1 uF | U10 | 1 uF | U10 | 0.1 uF |  | 1 uF in parallel
U16 |  | None |  | None |  | none

## P1 Pinouts
50-Pin Interface between Disk Controllers and Persci 270/277 Disk Drives
I/F | Processor Technology | Cromemco
Pin | Helios P2 | 16FDC J3 | Pertec 270/277 P1 | Dir | Affecting Jumpers
2 | - DISK SELECT | - SIDE SELECT | - DISK SELECT | Input | D-E, F-G, H-J-Z
4 | - HEAD LOAD 1 | - DS4 (drive 2 right) | -HEAD LOAD 1/DR SEL 2R | Input | D-E, F-G, H-J-Z, AV-AW, U11-14
6 | - READY 1 |  | - READY 1 | Output | AP-AR
8 | - SEPERATED INDEX |  | -SEP SECTOR/-INDEX 1 | Output | U-V, AD-AE-AF, AH-AJ-AK, BA-BB-BC
10 | - SEEK COMPLETE | - SEEK COMPLETE | - SEEK COMPLETE | Output | BD-BE
12 | - RESTORE | - RESTORE | - RESTORE | Input
14 | (- REMOTE EJECT 0) | - EJECT | -REMOTE EJECT 0/-DATA SEP SYNC | Input | AS-AT-AY, BF-BH-BJ
16 | (spindle position pulses (?)) |  | - DIRECT HEAD LOAD | Input
18 | - HEAD LOAD 0 | - DS3 (drive 2 left) | -HEAD LOAD 0/-DR SEL 2L | Input | D-E, F-G, U11-9
20 | - SEPERATED SECTOR | - INDEX | -SEP SECTOR/-INDEX 0 | Output | U-V, AA-AB-AC, BF-BH-BJ, BK-BL-BM
22 | - READY 0 | - READY | - READY 0 | Output | AP-AR
24 | - SPINDLE MOT ENABLE (gnd) | - MOTOR ON | - SPINDLE MOTOR ENABLE | Input | AL-AM-AN
26 | - DRIVE SELECT 2 | - DS2 (drive 1 right) | -DR SEL 2/DR SEL 1L | Input | D-E, F-G, U11-10, U11-11
28 | - DRIVE SELECT 1 | - DS1 (drive 1 left) | -DR SEL 1/-DR SEL 1R | Input | D-E, F-G, H-J-Z, U11-12, U11,13
30 | ( - WRITE PROTECT 1) |  | - WRITE PROTECT 1 | Output
32 | ( - REMOTE EJECT 1) |  | - REMOTE EJECT 1 | Input | AS-AT-AY
34 | - DIRECTION SELECT | - DIRC | - DIRECTION SELECT | Input
36 | - STEP | - STEP | - STEP | Input
38 | - WRITE DATA | - WDAT | - WRITE DATA | Input
40 | - WRITE GATE | - WGATE | - WRITE GATE | Input
42 | ( - TRACK 00) | - TR00 | - TRACK 00 | Output
44 | ( - WRITE PROTECT 0) | - WPRT | - WRITE PROTECT 0 | Output
46 | ( -READ DATA) | - RDAT | - READ DATA | Input
48 | - SEPERATED READ DATA |  | - SEP DATA | Output
50 | - SEPERATED READ CLOCK |  | - SEP CLOCK | Output

## Configurations
Some Persci Option Configurations
Note: Other configurations are possible.
32 Hard Sectors | Soft Sectored
U-V
W-Y | W-X
AA-AB | AB-AC
AD-AF | AD-AE
AH-AK | AH-AJ
BA-BB | BA-BB
BH-BJ
BK-BM | BK-BM
32 (by U11)
32 (by U27)
Onboard Data | Offboard Data
Seperator | Seperator
AT-AY | AS-AT
BH-BJ
Treated as 1 drive | Treated as 2 Drives
Pin 2 = Disk Select | Pin 2 = Side Select
Remote Head Loads | (not used on 277)
Head Load on Select
D-E
F-G
H-J | J-Z
M-N | N-P
R-S | S-T
AU-AW | AV-AW
U11-13=DS1=Drive 1 left
U11-11=DS2=Drive 1 right
U11-9=DS3=Drive 2 left
Ull-14= DS4=Drive 2 right
Seperate READY 0,1 | Combined READY
AR-AP
Separate Write Prot 0,1 | Combined Write Prot
K-L
Motor on with | Remote
Disk Inserted | Motor Control
AM-AN | AL-AM