## loader
HEX Address | HEX data | Octal Address | Octal Data |  | Opcode
|  | 0 | 76 |  | LDA | A,003 | ;RESET ACIA
|  | 1 | 3
|  | 2 | 323 |  | OUT | CTRL0
|  | 3 | 20
|  | 4 | 76 |  | LDA | A,021 | ;INITIALIZE ACIA
|  | 5 | 21
|  | 6 | 323 |  | OUT | CTRL0
|  | 7 | 20
|  | 10 | 41 |  | LXI | H,LDLAST | ;LAST ADDRESS OF CHECKSUM LOADER IS FIRST LOCATION TO LOAD
| Aeh (C2H) | 11 | 256(302) |  |  |  | ;LOW BYTE OF LAST LOAD ADDRESS AND LEADER CHARACTER
|  | 12 | 17
|  | 13 | 61 | LOOP: | LXI | SP,STACK | ;STACK FOR LOOP RETURNS. ALL RETURNS COME HERE
|  | 14 | 32
|  | 15 | 0
|  | 16 | 333 |  | IN | STAT0 | ;GET ACIA STATUS
|  | 17 | 20
|  | 20 | 17 |  | RRC |  | ;TEST Rx DATA BUFFER FULL
|  | 21 | 320 |  | RNC |  | ;KEEP LOOPING UNTIL DATA
|  | 22 | 333 |  | IN | DATA0 | ;GET RX DATA
|  | 23 | 21
|  | 24 | 275 |  | CMP | L | ;SKIP LEADER CHARACTERS
|  | 25 | 310 |  | RZ
|  | 26 | 55 |  | DCR | L | ;NEXT (LOWER) ADDRESS
|  | 27 | 167 |  | MOV | M,A | ;STORE BYTE OF CHECKSUM LOADER
|  | 30 | 300 |  | RNZ |  | ;KEEP GOING UNTIL L=0
|  | 31 | 351 |  | PCHL |  | ;JUMP TO FIRST ADDRESS OF CHECKSUM LOADER
|  | 32 | 13 | STACK: | LOOP
|  | 33 | 0

## 4k checksum loader
HEX Address | HEX data | Octal Address | Octal Data |  | Opcode
2C
C4
49
B0
2F
C4
44
D3
42
D3
55
CD
4F
D6
4F
C3
46
C4
4F
C7
00
FF
FF
3C
00
00
F00 | F3 |  | DI
F01 | 31 |  | LXI | SP,0FB2
F02 | B2
F03 | 0F
F04 | DB |  | IN | 0FF (FRONT PANEL)
F05 | FF
F06 | 26 |  | MVI | L,CAH
F07 | CA
F08 | 06 |  | MVI | B,00
F09 | 00
F0A | 17 |  | RAR |  | ;TEST SWITCH 8
F0B | DA |  | JC | LABEL1 (0F28)
F0C | 28
F0D | 0F
F0E | 17 |  | RAR |  | ;TEST SWITCH 9
F0F | 2E |  | MVI | L,20H
F10 | 20
F11 | DA |  | JC | LABEL2 (0F3C)
F12 | 3C
F13 | 0F
F14 | 17 |  | RAR |  | ;TEST SWITCH 10
F15 | 2E |  | MVI | L,02H
F16 | 02
F17 | DA |  | JC | LABEL2 (0F3C)
F18 | 3C
F19 | 0F
F1A | 06 |  | MVI | B,10H
F1B | 10
F1C | 17 |  | RAR |  | ;TEST SWITCH 11 (2SIO)
F1D | DA |  | JC | LABEL3 (OF30)
F1E | 30
F1F | 0F
F20 | 17 |  | RAR |  | ;TEST SWITCH 12
F21 | 2D |  | DCR | L
F22 | DA |  | JC | LABEL2 (0F3C)
F23 | 3C
F24 | 0F
F25 | 06 |  | MVI | B,0
F26 | 00
F27 | DA |  | JC |  | ;SKIP 2 INSTRUCTIONS! (NO SWITCHES UP)
F28 | 06 | LABEL1: | MVI | B,06H
F29 | 06
F2A | 21 |  | LXI | H,C201H
F2B | 01
F2C | C2
F2D | C3 |  | JMP | LABEL2 (0F3C)
F2E | 3C
F2F | 0F
F30 | 2E | LABEL3: | MVI | L,40H
F31 | 40
F32 | AF |  | XRA | A
F33 | D3 |  | OUT | 12H
F34 | 12
F35 | 2F |  | CMA
F36 | D3 |  | OUT | 13H
F37 | 13
F38 | 3E |  | LDA | 04H
F39 | 04
F3A | D3 |  | OUT | 12H
F3B | 12
F3C | 78 | LABEL2: | MOV | A,B
F3D | 22 |  | SHLD | STORE1 (0FA3)
F3E | A3
F3F | 0F
F40 | 32 |  | STA | STORE2(0FA1) | ; CONTROL PORT ADDRESS
F41 | A1
F42 | 0F
F43 | 3C |  | INR | A
F44 | 32 |  | STA | STORE3(0FA8) | ;DATA PORT ADDRESS
F45 | A8
F46 | 0F
F47 | CD | LABEL6: | CALL | LABEL4 (0FA0)
F48 | A0
F49 | 0F
4FA | FE |  | CPI | 3CH | ;START OF RECORD MARK
F4B | 3C
F4C | CA |  | JZ | LABEL5(0F58)
F4D | 58
F4E | 0F
F4F | FE |  | CPI | 78H | ;"EXECUTE" RECORD
F50 | 78
F51 | C2 |  | JNZ | LABEL6 (0F47)
F52 | 47
F53 | 0F
F54 | CD |  | CALL | LABEL7 (0F97) | ;GET GO ADDRESS INTO HL
F55 | 97
F56 | 0F
F57 | E9 |  | PCHL |  | ;GO
F58 | CD | LABEL5: | CALL | LABEL4 (0FA0) | ;GET BYTE COUNT
F59 | A0
F5A | 0F
F5B | 4F |  | MOV | C,A | ;SAVE BYTE COUNT IN C
F5C | 06 |  | MVI | B,0 | ;CLEAR CHECKSUM
F5D | 00
F5E | CD |  | CALL | LABEL7 (0F97) | ;GET LOAD ADDRESS INTO HL
F5F | 97
F60 | 0F
F61 | CD | LABEL11: | CALL | LABEL4 (0FA0) | ;GET A BYTE
F62 | A0
F63 | 0F
F64 | E5 |  | PUSH | H | ;SAVE LOAD ADDRESS
F65 | 11 |  | LXI | D,F100H | ;COMPARE LOAD ADDRESS TO THIS CODE'S ADDRESS (NEGATIVE NUMBER)
F66 | 00
F67 | F1
F68 | 19 |  | DAD | D | ;TEST FOR OVERWRITE OF LOADER
F69 | D2 |  | JNC | LABEL8(0F73H) | ;NO OVERWRITE: CONTINUE
F6A | 73
F6B | 0F
F6C | 11 |  | LXI | D,FF4EH | ;CHECK OTHER END OF THIS CODE'S ADDRESS (NEGATIVE NUMBER)
F6D | 4E
F6E | FF
F6F | 19 |  | DAD | D | ;TEST FOR OVERWRITE OF LOADER
F70 | D2 |  | JNC | LABEL9(0F8CH) | ;REPORT ATTEMPT TO OVERWRITE LOADER
F71 | 8C
F72 | 0F
F73 | E1 | LABEL8: | POP | H | ;RECOVER LOAD ADDRESS
F74 | 77 |  | MOV | M,A | ;SAVE READ DATA
F75 | BE |  | CMP | M,A | ;VERIFY WRITE
F76 | C2 |  | JNZ | LABEL10(0F89H)
F77 | 89
F78 | 0F
F79 | 23 |  | INX | H | NEXT MEMORY LOCATION
F7A | 0D |  | DCR | C | BUMP BYTE COUNT
F7B | C2 |  | JNZ | LABEL11(0F61H)
F7C | 61
F7D | 0F
F7E | 48 |  | MOB | C,B | C GETS COMPUTED CHECKSUM
F7F | CD |  | CALL | LABEL4 (0FA0) | GET CHECKSUM BYTE
F80 | A0
F81 | 0F
F82 | B9 |  | CMP | C | COMPARE TO CHECKSUM IN FILE
F83 | CA |  | JZ | LABEL6 (0F47) | GO DO ANOTHER RECORD
F84 | 47
F85 | 0F
F86 | 3E |  | MVI | A,43H | ASCII "C" FOR CHECKSUM ERROR
F87 | 43
F88 | 01 |  |  |  | SKIP 2 BYTES
F89 | 3E | LABEL10: | MVI | A,4DH | ASCII "M" FOR MEMORY WRITE ERROR
F8A | 4D
F8B | 01 |  |  |  | SKIP 2 BYTES
F8C | 3E | LABEL9: | MVI | A,4FH | ASCII "O" FOR OVERWRITE ERROR
F8D | 4F
F8E | D3
F8F | 01
F90 | D3
F91 | 11
F92 | D3
F93 | 13
F94 | C3
F95 | 8E
F96 | 0F
F97 | CD | LABEL7: |  |  | ;GET 16-BIT ADDRESS INTO HL
F98 | A0
F99 | 0F
F9A | 6F
F9B | CD
F9C | A0
F9D | 0F
F9E | 67
F9F | C9
FA0 | DB | LABEL4: | IN | CTRL PORT | ;GET DATAFROM PORT
FA1 | 00 | STORE2:
FA2 | E6 |  | ANI | MASK
FA3 | 01 | STORE1:
FA4 | C2 |  | JZ | LABEL4
FA5 | A0
FA6 | 0F
FA7 | DB |  | IN | DATA PORT
FA8 | 01 | STORE3:
FA9 | 57 |  | MOV | D,A
FAA | 80 |  | ADD | B | COMPUTE CHECKSUM
FAB | 47 |  | MOV | B,A
FAC | 7A |  | MOV | A,D | RECOVER INPUT CHARACTER
FAD | C9 |  | RET
FAE | LOAD POINT: FAE
FAF
FB0
FB1
FB2 |  | STACK:
FB3
FB4
FB5
FB6
FB7
FB8 |  | 302=C2H
FB9
FBA
FBB
FBC
FBD
FBE
FBF
FC0
FC1
FC2
FC3
FC4
FC5
FC6
FC7
FC8
FC9

## 8k Checksum Loader
HEX Address | HEX data | Octal Address | Octal Data |  | Opcode
1F00 | F3 |  |  |  | DI
1F01 | AF |  |  |  | XRA | A
1F02 | D3 |  |  |  | OUT | 22H
1F03 | 22
1F04 | 2F |  |  |  | CMA
1F05 | D3 |  |  |  | OUT | 23H
1F06 | 23
1F07 | 3E |  |  |  | MVI | A,2C
1F08 | 2C
1F09 | D3 |  |  |  | OUT | 22H
1F0A | 22
1F0B | 3E |  |  |  | MVI | A,03H | ;RESET ACIA 0
1F0C | 03
1F0D | D3 |  |  |  | OUT | 10H
1F0E | 10
1F0F | DB |  |  |  | IN | 0FFH
1F10 | FF
1F11 | E6 |  |  |  | ANI | 10H | ;SWITCH A12
1F12 | 10
1F13 | 0F |  |  |  | RRC |  | ;FIGURE OUT STOP BITS FOR 2SIO
1F14 | 0F |  |  |  | RRC
1F15 | C6 |  |  |  | ADI | 11H | ;11H OR 15H
1F16 | 11
1F17 | D3 |  |  |  | OUT | 10H
1F18 | 10
1F19 | 31 |  |  |  | LXI | SP,2000H
1F1A | 00
1F1B | 20
1F1C | DB |  |  |  | IN | 0FFH
1F1D | FF
1F1E | E6 |  |  |  | ANI | 0FH | ;TEST ONLY SWITCHES 8-11 (LOAD PORT SWITCHES)
1F1F | 0F
1F20 | FE |  |  |  | CPI | 07H | ;TEST SWITCH 11 (A11 MEANS CUSTOM IO DEVICE)
1F21 | 07
1F22 | F2 |  |  |  | JP | LABEL1 (1F8AH) | ;JUMP IF SWITCH 11 (CUSTOM)
1F23 | 8A
1F24 | 1F
1F25 | 21 |  |  |  | LXI | H,TABLE1 (1FACH) | ;PORT TABLE BASE
1F26 | AC
1F27 | 1F
1F28 | 06 |  |  |  | MVI | B,00H | ;HIGH BYTE OF TABLE OFFSET
1F29 | 00
1F2A | 4F |  |  |  | MOV | C,A | ;COMPUTE 3x LOAD PORT
1F2B | 87 |  |  |  | ADD | A
1F2C | 81 |  |  |  | ADD | C | ;3 TIMES LOAD PORT
1F2D | 4F |  |  |  | MOV | C,A
1F2E | 09 |  |  |  | DAD | B | ;TABLE + OFFSET
1F2F | 7E |  |  |  | MOV | M,A | DATA PRT ADDRESS
1F30 | 32 |  |  |  | STA | LABEL2 (1FA6)
1F31 | A6
1F32 | 1F
1F33 | 3D |  |  |  | DCR | A | CONTROL PORT ADDRESS
1F34 | 32 |  |  |  | STA | LABEL3 (1F9F)
1F35 | 9F
1F36 | 1F
1F37 | 23 |  |  |  | INX | H
1F38 | 7E |  |  |  | MOV | M,A | ;GET SECOND TABLE ENTRY
1F39 | 32 |  |  |  | STA | LABEL4 (1FA2)
1F3A | A2
1F3B | 1F
1F3C | 23 |  |  |  | INX | H | ;GET THIRD TABLE ENTRY
1F3D | 7E |  |  |  | MOV | M,A
1F3E | 32 |  |  |  | STA | LABEL5 (1FA1)
1F3F | A1
1F40 | 1F
1F41 | CD |  |  | LABEL8: | CALL | LABEL6 (1F9E) | GET BYTE FROM INPUT
1F42 | 9E
1F43 | 1F
1F44 | FE |  |  |  | CPI | 3C | IS IT A LEADER?
1F45 | 3C
1F46 | CA |  |  |  | JZ | LABEL7 (1F58)
1F47 | 58
1F48 | 1F
1F49 | FE |  |  |  | CPI | 78H
1F4A | 78
1F4B | C2 |  |  |  | JNZ | LABEL8 (1F41)
1F4C | 41
1F4D | 1F
1F4E | CD |  |  |  | CALL | LABEL6 (1F9E)
1F4F | 9E
1F50 | 1F
1F51 | 4F |  |  |  | MOV | C,A
1F52 | CD |  |  |  | CALL | LABEL6 (1F9E)
1F53 | 9E
1F54 | 1F
1F55 | 69 |  |  |  | MOV | L,C
1F56 | 67 |  |  |  | MOV | H,A
1F57 | E9 |  |  |  | PCHL
1F58 | CD |  |  | LABEL7: | CALL | LABEL6 (1F9E)
1F59 | 9E
1F5A | 1F
1F5B | 4F |  |  |  | MOV | C,A
1F5C | 06 |  |  |  | MVI | B,00
1F5D | 00
1F5E | CD |  |  |  | CALL | LABEL6 (1F9E)
1F5F | 9E
1F60 | 1F
1F61 | 5F |  |  |  | MOV | E,A
1F62 | CD |  |  |  | CALL | LABEL6 (1F9E)
1F63 | 9E
1F64 | 1F
1F65 | 57 |  |  |  | MOV | D,A
1F66 | 7A |  |  | LABEL10: | MOV | A,D
1F67 | FE |  |  |  | CPI | 1FH
1F68 | 1F
1F69 | 3E |  |  |  | MVI | A,4F
1F6A | 4F
1F6B | CA |  |  |  | JZ | LABEL9 (1F8C)
1F6C | 8C
1F6D | 1F
1F6E | CD |  |  |  | CALL | LABEL6 (1F9E)
1F6F | 9E
1F70 | 1F
1F71 | EB |  |  |  | XCHG
1F72 | 77 |  |  |  | MOV | M,A
1F73 | BE |  |  |  | CMP | M
1F74 | 3E |  |  |  | MVI | A,4DH
1F75 | 4D
1F76 | C2 |  |  |  | JNZ | LABEL9 (1F8C)
1F77 | 8C
1F78 | 1F
1F79 | 23 |  |  |  | INX | H
1F7A | EB |  |  |  | XCHG
1F7B | 0D |  |  |  | DCR | C
1F7C | C2 |  |  |  | JNZ | LABEL10 (1F66)
1F7D | 66
1F7E | 1F
1F7F | 48 |  |  |  | MOV | C,M
1F80 | CD |  |  |  | CALL | LABEL6 (1F9E)
1F81 | 9E
1F82 | 1F
1F83 | B9 |  |  |  | CMP | C
1F84 | CA |  |  |  | JZ | LABEL8 (1F41)
1F85 | 41
1F86 | 1F
1F87 | 3E |  |  |  | MVI | A,43
1F88 | 43
1F89 | 01 |  |  |  | LXI | B,493EH | ;SKIP 2
1F8A | 3E |  |  | LABEL1: |  |  |  | STA | 3249H
1F8B | 49
1F8C | 32 |  |  | LABEL9: | STA | 0000H
1F8D | 00 | [6 empty] | NOP
1F8E | 00 | [6 empty] | NOP
1F8F | 22
1F90 | 01
1F91 | 00
1F92 | FB
1F93 | D3
1F94 | 01
1F95 | D3
1F96 | 11
1F97 | D3
1F98 | 05
1F99 | D3
1F9A | 23
1F9B | C3
1F9C | 93
1F9D | 1F
1F9E | DB |  |  | LABEL6: | IN | STATUS PORT
1F9F | 00 |  |  | LABEL3: |  |  | PORT ADDRESS WRITTEN DURING INITIALIZATION
1FA0 | E6 |  |  |  | ANI | MASK
1FA1 | 00 |  |  | LABEL5: |  |  | MASK WRITTEN DURING INITIALIZATION
1FA2 | CA |  |  | LABEL4: | JZ/JNZ | LABEL6 (1F9EH) | JZ/JNZ WRITTEN DURING INITIALIZATION
1FA3 | 9E
1FA4 | 1F
1FA5 | DB |  |  |  | IN | DATA PORT
1FA6 | 00 |  |  | LABEL2: |  |  | PORT ADDRESS WRITTEN DURING INITIALIZATION
1FA7 | F5
1FA8 | 80
1FA9 | 47
1FAA | F1
1FAB | C9 |  |  |  | RET
;8 ENTRIES, 3 BYTES PER ENTRY
1FAC | 11 |  |  | TABLE1: |  |  | DATA PORT ADDRESS FOR 2SIO
1FAD | CA | [5 empty] | 0CAH/0C2H = JNZ/JZ
1FAE | 01 | [5 empty] | READ DATA AVAILABLE BIT
1FAF | 11 | [5 empty] | DATA PORT ADDRESS FOR 2SIO
1FB0 | CA
1FB1 | 01
1FB2 | 01 | [5 empty] | DATA PORT ADDRESS FOR SIO
1FB3 | C2
1FB4 | 01
1FB5 | 07
1FB6 | C2
1FB7 | 01
1FB8 | 21
1FB9 | CA
1FBA | 80
1FBB | 05
1FBC | CA
1FBD | 02
1FBE | 25
1FBF | CA
1FC0 | 40
1FC1 | 00
1FC2 | LOAD POINT